## New Fervo Points
Point# | T_hot | T_cold | P_turbine | dp_hot | dp_cold | Turb_power | Turb_efficiency | Turb_PR | Turb_inlet_P | Turb_inlet_T | Turb_outlet_P | Turb_outlet_T | Turb_Q_in | Turb_Q_out | Turb_mass_flow | Wnet | System_efficiency | Heat_input | water_out_T | Inlet P (Bar) | Inlet Density | Inlet Volumetric Flow | Inlet Phase | Turb_outlet_P | Turbine Speed |  | Pin | PR
1 | 413.15 | 12 | 2007204.411 | -6606.4082 | -23599.8878 | 1359495.121 | 0.85 | 5.8255 | 2007204.411 | 135 | 344552.1624 | 83.2733 | 0.43297 | 2.683 | 19.1214 | 1277172.653 | 12.7188 | 10041599.92 | 137.0194 | 20.072 | 42.996 | 0.44473 | Superheated gas | 3.4455 | 18000 |  | 13.7821 | 4 | ISOBUTANE
2 | 418.15 | 12 | 2107745.241 | -7769.0217 | -26617.8774 | 1496611.583 | 0.85 | 6.0642 | 2107745.241 | 140 | 347570.1519 | 87.0345 | 0.44314 | 2.8632 | 20.3399 | 1403793.372 | 12.9044 | 10878400 | 129.6841 | 21.0775 | 44.6937 | 0.45509 | Superheated gas | 3.4757 | 18000 |  | 17.2276 | 5
3 | 423.15 | 12 | 2217887.013 | -9064.396 | -29714.4478 | 1638439.026 | 0.85 | 6.3248 | 2217887.013 | 145 | 350666.7223 | 90.6999 | 0.44971 | 3.0368 | 21.5181 | 1534159.992 | 13.0955 | 11715200 | 118.0415 | 22.1789 | 46.596 | 0.4618 | Superheated gas | 3.5067 | 18000 |  | 20.6731 | 6
4 | 428.15 | 12 | 2340037.532 | -10520.3012 | -32893.2559 | 1785671.543 | 0.85 | 6.6132 | 2340037.532 | 150 | 353845.5304 | 94.2408 | 0.45255 | 3.2041 | 22.6608 | 1668749.344 | 13.2947 | 12551999.9 | 102.1446 | 23.4004 | 48.7632 | 0.46471 | Superheated gas | 3.5385 | 18000 |  | 24.1187 | 7
5 | 433.15 | 12 | 2478055.266 | -12182.6856 | -36170.9325 | 1939417.073 | 0.85 | 6.9389 | 2478055.266 | 155 | 357123.207 | 97.6096 | 0.45129 | 3.3648 | 23.7746 | 1808327.056 | 13.5063 | 13388800 | 88.636 | 24.7806 | 51.2955 | 0.46348 | Superheated gas | 3.5712 | 18000 |  | 27.5642 | 8
6 | 438.15 | 12 | 2638906.555 | -14136.5683 | -39590.4111 | 2101646.534 | 0.85 | 7.3193 | 2638906.555 | 160 | 360542.6857 | 100.7176 | 0.44516 | 3.5187 | 24.8695 | 1954255.669 | 13.7376 | 14225599.98 | 80 | 26.3891 | 54.3798 | 0.45733 | Superheated gas | 3.6054 | 18000 |  | 31.0097 | 9
7 | 443.15 | 12 | 6277006.01 | -137223.053 | -116348.6821 | 2524286.426 | 0.85 | 14.354 | 6277006.01 | 165 | 437300.9566 | 43.1694 | 0.12298 | 3.2108 | 34.5515 | 1991487.867 | 13.2216 | 15062399.99 | 80 | 62.7701 | 255.947 | 0.13499 | Supercritical | 4.373 | 18000 |  | 34.4552 | 10
8 | 448.15 | 12 | 5649305.529 | -76349.9129 | -72291.645 | 2594686.559 | 0.85 | 14.3659 | 5649305.529 | 170 | 393243.9195 | 60.5824 | 0.14385 | 3.3632 | 29.9425 | 2184832.304 | 15.0225 | 14543764.73 | 80 | 56.4931 | 187.0702 | 0.16006 | Supercritical | 3.9324 | 18000 |  | 37.9007 | 11
9 | 453.15 | 12 | 5084375.084 | -52853.7141 | -63916.2731 | 2819178.972 | 0.85 | 13.2107 | 5084375.084 | 175 | 384868.5476 | 80.4522 | 0.19935 | 3.6492 | 29.5309 | 2458735.192 | 15.5614 | 15800232.25 | 80 | 50.8438 | 138.1832 | 0.21371 | Supercritical | 3.8487 | 18000 |  | 41.3463 | 12
10 | 458.15 | 12 | 4575937.696 | -43332.4783 | -65073.9083 | 3035193.201 | 0.85 | 11.854 | 4575937.696 | 180 | 386026.1828 | 96.3776 | 0.26914 | 3.9673 | 30.5474 | 2702250.277 | 15.4541 | 17485673.45 | 80 | 45.7594 | 108.3384 | 0.28196 | Supercritical | 3.8603 | 18000 |  | 44.7918 | 13
11 | 463.15 | 12 | 5266248.001 | -60034.0327 | -76568.5654 | 3285022.04 | 0.85 | 13.2477 | 5266248.001 | 185 | 397520.8399 | 93.7222 | 0.23363 | 4.0549 | 32.4852 | 2873041.453 | 15.6062 | 18409600 | 80 | 52.6625 | 131.6204 | 0.24681 | Supercritical | 3.9752 | 18000 |  | 48.2373 | 14
12 | 468.15 | 12 | 5515503.874 | -65108.866 | -80597.1671 | 3466030.147 | 0.85 | 13.7356 | 5515503.874 | 190 | 401549.4416 | 97.6726 | 0.23337 | 4.1734 | 33.3639 | 3021529.207 | 15.6992 | 19246400 | 80 | 55.155 | 135.6425 | 0.24597 | Supercritical | 4.0155 | 18000
13 | 473.15 | 12 | 5776287.935 | -70353.4873 | -84539.9085 | 3649903.024 | 0.85 | 14.2451 | 5776287.935 | 195 | 405492.1831 | 101.6121 | 0.23279 | 4.2885 | 34.2083 | 3171240.278 | 15.7905 | 20083200 | 80 | 57.7629 | 139.7356 | 0.24481 | Supercritical | 4.0549 | 18000
14 | 478.15 | 12 | 6049339.293 | -75766.2195 | -88390.6732 | 3836733.662 | 0.85 | 14.7782 | 6049339.293 | 200 | 409342.9477 | 105.5395 | 0.23192 | 4.4006 | 35.0199 | 3322175.716 | 15.8804 | 20920000 | 80 | 60.4934 | 143.902 | 0.24336 | Supercritical | 4.0934 | 18000
15 | 483.15 | 12 | 6335445.707 | -81345.281 | -92144.1457 | 4026622.611 | 0.85 | 15.3365 | 6335445.707 | 205 | 413096.4202 | 109.4539 | 0.23077 | 4.5099 | 35.8002 | 3474337.159 | 15.969 | 21756800 | 80 | 63.3545 | 148.1433 | 0.24166 | Supercritical | 4.131 | 18000
16 | 488.15 | 12 | 6635438.341 | -87088.4729 | -95795.6154 | 4219676.794 | 0.85 | 15.9219 | 6635438.341 | 210 | 416747.89 | 113.3546 | 0.2294 | 4.6166 | 36.5508 | 3627726.29 | 16.0564 | 22593600 | 80 | 66.3544 | 152.4599 | 0.23974 | Supercritical | 4.1675 | 18000
17 | 493.15 | 12 | 6950190.793 | -92993.0222 | -99340.8775 | 4416008.794 | 0.85 | 16.5365 | 6950190.793 | 215 | 420293.152 | 117.2414 | 0.22782 | 4.721 | 37.273 | 3782344.321 | 16.1429 | 23430400 | 80 | 69.5019 | 156.8516 | 0.23763 | Supercritical | 4.2029 | 18000
[10 empty] | 478 | 69.5019 | 468
T_hot | T_cold | P_pump | P_turbine | dp_hot | dp_cold | Turb_power | Pump_power | Turb_efficiency | Turb_PR | Pump_PR | Turb_inlet_P | Turb_inlet_T | Turb_outlet_P | Turb_outlet_T | Turb_Q_in | Turb_Q_out | Turb_mass_flow | Wnet | System_efficiency | Heat_input | water_out_T |  |  |  |  | P_In | PR
170 | 0 | 220614.4182 | 3280847.6858 | -19447.1992 | -29135.9059 | 2689735.8429 | -193051.1725 | 0.85 | 13.1365 | 14.9596 | 3280847.6858 | 165 | 249750.3241 | 87.122 | 0.34071 | 5.0342 | 25.3004 | 2496684.6705 | 16.5756 | 15062399.9414 | 80 |  |  |  |  | 12.5856 | 2.5
175 | 0 | 220614.4182 | 3914793.2065 | -28216.7162 | -34121.5713 | 2962020.9894 | -248360.0746 | 0.85 | 15.368 | 17.8729 | 3914793.2065 | 170 | 254735.9895 | 83.4894 | 0.28367 | 5.1929 | 26.9455 | 2713660.9148 | 17.0679 | 15899200 | 80 |  |  |  |  | 15.1027 | 3
180 | 0 | 220614.4182 | 4817369.0358 | -46025.7285 | -42283.766 | 3243092.7875 | -334817.2714 | 0.85 | 18.3241 | 22.0448 | 4817369.0358 | 175 | 262898.1842 | 75.9518 | 0.22017 | 5.3052 | 29.1497 | 2908275.5162 | 17.3774 | 16736000 | 80 |  |  |  |  | 20.1369 | 4
185 | 0 | 220614.4182 | 5069082.784 | -51001.1764 | -45132.383 | 3436216.1139 | -365051.5567 | 0.85 | 19.0749 | 23.2083 | 5069082.784 | 180 | 265746.8012 | 79.5757 | 0.21929 | 5.4857 | 30.124 | 3071164.5572 | 17.4768 | 17572800 | 80 |  |  |  |  | 25.1712 | 5
190 | 0 | 220614.4182 | 5317304.8969 | -55792.6532 | -47803.7202 | 3630619.6718 | -395402.418 | 0.85 | 19.8098 | 24.3552 | 5317304.8969 | 185 | 268418.1384 | 83.4402 | 0.21917 | 5.6626 | 31.0337 | 3235217.2538 | 17.5735 | 18409600 | 80 |  |  |  |  | 30.2054 | 6
195 | 0 | 220614.4182 | 5577612.6135 | -60780.4567 | -50437.3243 | 3827828.76 | -427393.9492 | 0.85 | 20.5777 | 25.5577 | 5577612.6135 | 190 | 271051.7425 | 87.2969 | 0.21871 | 5.8345 | 31.9098 | 3400434.8109 | 17.6679 | 19246400 | 80 |  |  |  |  | 35.2396 | 7
200 | 0 | 220614.4182 | 5850824.375 | -65963.5203 | -53028.3208 | 4027931.4496 | -461124.5966 | 0.85 | 21.3813 | 26.8196 | 5850824.375 | 195 | 273642.739 | 91.1443 | 0.21795 | 6.0016 | 32.754 | 3566806.853 | 17.7602 | 20083200 | 80
205 | 0 | 220614.4182 | 6137818.7188 | -71340.6067 | -55572.3609 | 4231026.1866 | -496700.9436 | 0.85 | 22.2234 | 28.1448 | 6137818.7188 | 200 | 276186.7791 | 94.981 | 0.21691 | 6.1643 | 33.5676 | 3734325.243 | 17.8505 | 20920000 | 80
210 | 0 | 220614.4182 | 6439530.4214 | -76910.001 | -58065.4923 | 4437220.8008 | -534237.3049 | 0.85 | 23.1073 | 29.5377 | 6439530.4214 | 205 | 278679.9104 | 98.8063 | 0.21564 | 6.3228 | 34.3519 | 3902983.4959 | 17.9391 | 21756800 | 80
215 | 0 | 220614.4182 | 6756951.5431 | -82669.3638 | -60504.0976 | 4646631.9911 | -573855.8125 | 0.85 | 24.036 | 31.0026 | 6756951.5431 | 210 | 281118.5157 | 102.6196 | 0.21416 | 6.4776 | 35.1082 | 4072776.1786 | 18.0262 | 22593600 | 80
220 | 0 | 220614.4182 | 7091116.5188 | -88615.2228 | -62884.7274 | 4859383.0321 | -615684.7339 | 0.85 | 25.0128 | 32.5443 | 7091116.5188 | 215 | 283499.1456 | 106.4209 | 0.2125 | 6.6289 | 35.8374 | 4243698.2982 | 18.1119 | 23430400 | 80
170 | 12 | 320952.2745 | 3362563.7135 | -20119.4739 | -41851.9943 | 2304731.4821 | -196288.5483 | 0.85 | 9.2683 | 10.5395 | 3362563.7135 | 165 | 362804.2688 | 94.7705 | 0.32729 | 3.483 | 25.2481 | 2108442.9338 | 14.7891 | 14256759.4006 | 84.8138
175 | 12 | 320952.2745 | 3669302.454 | -25428.2256 | -48503.3243 | 2539760.1172 | -231157.6438 | 0.85 | 9.9316 | 11.5118 | 3669302.454 | 170 | 369455.5988 | 96.427 | 0.31643 | 3.6724 | 26.9927 | 2308602.4735 | 15.0065 | 15383984.0301 | 83.0785
180 | 12 | 320952.2745 | 3993546.14 | -31721.899 | -55699.711 | 2777413.2554 | -269858.9767 | 0.85 | 10.6027 | 12.5416 | 3993546.14 | 175 | 376651.9856 | 98.1287 | 0.30524 | 3.8482 | 28.7107 | 2507554.2788 | 15.187 | 16511212.1943 | 81.3431
185 | 12 | 320952.2745 | 4437776.3229 | -40831.4392 | -64109.0113 | 3025460.7034 | -321163.3732 | 0.85 | 11.5249 | 13.9541 | 4437776.3229 | 180 | 385061.2858 | 98.4091 | 0.28314 | 3.992 | 30.4588 | 2704297.3302 | 15.3891 | 17572799.9843 | 80
190 | 12 | 320952.2745 | 5266248.3062 | -60034.0128 | -76568.5524 | 3285022.1333 | -411980.6186 | 0.85 | 13.2477 | 16.5952 | 5266248.3062 | 185 | 397520.8269 | 93.7222 | 0.23363 | 4.0549 | 32.4852 | 2873041.5148 | 15.6062 | 18409600 | 80
195 | 12 | 320952.2745 | 5515503.9932 | -65108.8384 | -80597.1499 | 3466030.2257 | -444500.9505 | 0.85 | 13.7356 | 17.3877 | 5515503.9932 | 190 | 401549.4244 | 97.6726 | 0.23337 | 4.1734 | 33.3639 | 3021529.2752 | 15.6992 | 19246400 | 80
200 | 12 | 320952.2745 | 5776288.2052 | -70353.4615 | -84539.8925 | 3649903.1254 | -478662.7737 | 0.85 | 14.2451 | 18.2165 | 5776288.2052 | 195 | 405492.167 | 101.6121 | 0.23279 | 4.2885 | 34.2083 | 3171240.3517 | 15.7905 | 20083200 | 80
205 | 12 | 320952.2745 | 6049339.9998 | -75766.2033 | -88390.6623 | 3836733.8198 | -514558.0232 | 0.85 | 14.7782 | 19.0842 | 6049339.9998 | 200 | 409342.9368 | 105.5395 | 0.23192 | 4.4006 | 35.0199 | 3322175.7966 | 15.8804 | 20920000 | 80
210 | 12 | 320952.2745 | 6335445.1999 | -81345.2281 | -92144.1163 | 4026622.6355 | -552285.3897 | 0.85 | 15.3365 | 19.993 | 6335445.1999 | 205 | 413096.3908 | 109.4539 | 0.23077 | 4.5099 | 35.8002 | 3474337.2458 | 15.969 | 21756800 | 80
215 | 12 | 320952.2745 | 6635438.9064 | -87088.4469 | -95795.5997 | 4219676.9496 | -591950.5672 | 0.85 | 15.922 | 20.9456 | 6635438.9064 | 210 | 416747.8742 | 113.3546 | 0.2294 | 4.6166 | 36.5508 | 3627726.3824 | 16.0564 | 22593600 | 80
220 | 12 | 320952.2745 | 6950190.7741 | -92992.9774 | -99340.8528 | 4416008.8875 | -633664.4667 | 0.85 | 16.5365 | 21.9446 | 6950190.7741 | 215 | 420293.1273 | 117.2414 | 0.22782 | 4.721 | 37.273 | 3782344.4208 | 16.1429 | 23430400 | 80
170 | 35 | 604445.6529 | 3682766.8947 | -22984.7154 | -78459.1061 | 1665389.7896 | -207839.0658 | 0.85 | 5.3928 | 6.1308 | 3682766.8947 | 165 | 682904.759 | 105.674 | 0.28004 | 1.8161 | 25.0572 | 1457550.7238 | 11.6852 | 12473447.2679 | 95.4694
175 | 35 | 604445.6529 | 3977430.8849 | -28987.8952 | -91999.1384 | 1851979.5917 | -244995.3604 | 0.85 | 5.711 | 6.6283 | 3977430.8849 | 170 | 696444.7913 | 107.7427 | 0.27593 | 1.9246 | 26.9392 | 1606984.2313 | 11.8495 | 13561595.0287 | 93.9675
180 | 35 | 604445.6529 | 4273613.042 | -35774.2237 | -106486.8709 | 2039986.9436 | -284854.0601 | 0.85 | 6.0113 | 7.1295 | 4273613.042 | 175 | 710932.5238 | 110.1025 | 0.27247 | 2.0263 | 28.7745 | 1755132.8834 | 11.9712 | 14661285.0925 | 92.3967
185 | 35 | 604445.6529 | 4564540.3425 | -43118.5835 | -121598.2274 | 2227983.4344 | -326509.9366 | 0.85 | 6.2869 | 7.6229 | 4564540.3425 | 180 | 726043.8803 | 112.8409 | 0.27026 | 2.1214 | 30.5393 | 1901473.4978 | 12.0572 | 15770375.9317 | 90.7697
190 | 35 | 604445.6529 | 4845195.4578 | -50714.4572 | -136869.8827 | 2414647.9744 | -368949.4759 | 0.85 | 6.5359 | 8.0998 | 4845195.4578 | 185 | 741315.5356 | 115.9901 | 0.26948 | 2.2103 | 32.2054 | 2045698.4986 | 12.1177 | 16881914.824 | 89.1281
195 | 35 | 604445.6529 | 5114482.5939 | -58293.0222 | -151847.7398 | 2599207.2763 | -411441.1056 | 0.85 | 6.7626 | 8.5579 | 5114482.5939 | 190 | 756293.3927 | 119.5075 | 0.26987 | 2.2934 | 33.7525 | 2187766.1708 | 12.1632 | 17986737.4391 | 87.5267
200 | 35 | 604445.6529 | 5374694.6431 | -65696.4421 | -166205.9558 | 2781554.2467 | -453691.6488 | 0.85 | 6.9742 | 9.0006 | 5374694.6431 | 195 | 770651.6087 | 123.3055 | 0.271 | 2.3712 | 35.1734 | 2327862.5978 | 12.2024 | 19077034.8601 | 86.012
205 | 35 | 604445.6529 | 5629558.6707 | -72867.7364 | -179761.8213 | 2962045.5389 | -495734.3204 | 0.85 | 7.1787 | 9.4341 | 5629558.6707 | 200 | 784207.4742 | 127.2924 | 0.2724 | 2.4444 | 36.4721 | 2466311.2185 | 12.241 | 20147970.3638 | 84.613
210 | 35 | 604445.6529 | 5882795.4903 | -79808.3278 | -192433.6069 | 3141246.2595 | -537758.8046 | 0.85 | 7.3823 | 9.8646 | 5882795.4903 | 205 | 796879.2598 | 131.3941 | 0.27377 | 2.5134 | 37.6579 | 2603487.4549 | 12.2821 | 21197350.9972 | 83.3428
215 | 35 | 604445.6529 | 6137536.5444 | -86543.4009 | -204196.2559 | 3319760.2273 | -579997.2272 | 0.85 | 7.5899 | 10.2972 | 6137536.5444 | 210 | 808641.9088 | 135.5579 | 0.27489 | 2.579 | 38.7413 | 2739763.0001 | 12.3276 | 22224702.1483 | 82.2042
220 | 35 | 604445.6529 | 6396265.541 | -93103.6685 | -215053.3629 | 3498150.7051 | -622673.7098 | 0.85 | 7.8051 | 10.7361 | 6396265.541 | 215 | 819499.0159 | 139.7485 | 0.27564 | 2.6417 | 39.733 | 2875476.9952 | 12.378 | 23230482.0335 | 81.1945
170 | 50 | 869161.013 | 3880486.2019 | -24997.0315 | -114422.707 | 1305182.1237 | -210672.0035 | 0.85 | 3.9453 | 4.4934 | 3880486.2019 | 165 | 983583.72 | 112.5707 | 0.25448 | 1.2307 | 24.9589 | 1094510.1202 | 9.6997 | 11283995.0635 | 102.5765
175 | 50 | 869161.013 | 4153938.7543 | -31322.3529 | -135165.8986 | 1460854.4563 | -248186.9575 | 0.85 | 4.136 | 4.8153 | 4153938.7543 | 170 | 1004326.9116 | 115.1512 | 0.25534 | 1.3099 | 26.9383 | 1212667.4989 | 9.8177 | 12351849.1026 | 101.1959
180 | 50 | 869161.013 | 4418961.1416 | -38152.8821 | -156909.1693 | 1616716.3505 | -287288.0421 | 0.85 | 4.3067 | 5.1281 | 4418961.1416 | 175 | 1026070.1823 | 118.1555 | 0.25712 | 1.384 | 28.8359 | 1329428.3084 | 9.8969 | 13432757.1186 | 99.7373
185 | 50 | 869161.013 | 4672727.3156 | -45208.0535 | -178965.9581 | 1771617.0305 | -327081.6192 | 0.85 | 4.4582 | 5.4281 | 4672727.3156 | 180 | 1048126.9711 | 121.5733 | 0.25985 | 1.4531 | 30.6216 | 1444535.4113 | 9.95 | 14517926.7714 | 98.2533
190 | 50 | 869161.013 | 4916026.9009 | -52261.8426 | -200700.7847 | 1925022.8413 | -366997.155 | 0.85 | 4.595 | 5.7162 | 4916026.9009 | 185 | 1069861.7978 | 125.3293 | 0.26323 | 1.5173 | 32.2764 | 1558025.6863 | 9.989 | 15597419.5755 | 96.8032
195 | 50 | 869161.013 | 5151948.3094 | -59187.0812 | -221662.689 | 2076992.5039 | -406840.0021 | 0.85 | 4.723 | 5.9956 | 5151948.3094 | 190 | 1090823.702 | 129.3241 | 0.26682 | 1.5772 | 33.7958 | 1670152.5018 | 10.0228 | 16663509.8607 | 95.4331
200 | 50 | 869161.013 | 5384181.0883 | -65937.1698 | -241586.8253 | 2227946.7472 | -446665.6226 | 0.85 | 4.8473 | 6.2706 | 5384181.0883 | 195 | 1110747.8383 | 133.4681 | 0.27028 | 1.633 | 35.1852 | 1781281.1246 | 10.0571 | 17711652.0452 | 94.1703
205 | 50 | 869161.013 | 5616074.7505 | -72511.0948 | -260338.7715 | 2378451.0714 | -486644.2197 | 0.85 | 4.9722 | 6.5449 | 5616074.7505 | 200 | 1129499.7845 | 137.6943 | 0.27335 | 1.6854 | 36.4549 | 1891806.8518 | 10.0951 | 18739843.016 | 93.0268
210 | 50 | 869161.013 | 5850372.8065 | -78927.6766 | -277861.7285 | 2529086.2824 | -526979.3211 | 0.85 | 5.1005 | 6.8219 | 5850372.8065 | 205 | 1147022.7416 | 141.9564 | 0.27591 | 1.7349 | 37.6164 | 2002106.9613 | 10.1384 | 19747665.1871 | 92.0049
215 | 50 | 869161.013 | 6089250.2649 | -85211.5438 | -294141.959 | 2680388.5844 | -567870.6328 | 0.85 | 5.2344 | 7.1039 | 6089250.2649 | 210 | 1163302.972 | 146.2246 | 0.27787 | 1.782 | 38.6807 | 2112517.9515 | 10.1879 | 20735555.2703 | 91.1021
220 | 50 | 869161.013 | 6334432.4334 | -91386.6218 | -309189.0382 | 2832828.0774 | -609500.5438 | 0.85 | 5.3757 | 7.3931 | 6334432.4334 | 215 | 1178350.0512 | 150.4798 | 0.27923 | 1.827 | 39.6577 | 2223327.5336 | 10.2437 | 21704352.3031 | 90.3134

## 170C Sweeps
| Module Name | - | 1st_cmb_Turb | 1st_cmb_Turb | 1st_cmb_Turb | 1st_cmb_Turb | 1st_cmb_Turb | 1st_cmb_Turb | 1st_cmb_Turb | 1st_cmb_Turb | 1st_cmb_Turb | 1st_cmb_Turb | 1st_cmb_Turb | 1st_cmb_Turb | 1st_cmb_Turb | 1st_cmb_Turb | 1st_cmb_Turb | 1st_cmb_Turb | 1st_cmb_Turb | 1st_cmb_Turb | 1st_cmb_Turb | 1st_cmb_Turb | 1st_cmb_Turb | 1st_cmb_Turb | 1st_cmb_Turb | 1st_cmb_Turb | 1st_cmb_Turb | 1st_cmb_Turb | 1st_cmb_Turb | 1st_cmb_Turb | 1st_cmb_Turb | 1st_cmb_Turb | 1st_cmb_Turb | 1st_cmb_Turb | 1st_cmb_Turb | 1st_cmb_Turb | 1st_cmb_Turb | 1st_cmb_Turb | 1st_cmb_Turb | 1st_cmb_Turb | 1st_cmb_Turb | 1st_cmb_Turb | 1st_cmb_Turb | 1st_cmb_Turb | 1st_cmb_Turb | 1st_cmb_Turb | 1st_cmb_Turb | 1st_cmb_Turb | 1st_cmb_Turb | 1st_cmb_Turb | 1st_cmb_Turb | 1st_cmb_Turb | 1st_cmb_Turb | 1st_cmb_Turb | 1st_cmb_Turb | 1st_cmb_Turb | 1st_cmb_Turb | 1st_cmb_Turb | 1st_cmb_Turb | 1st_cmb_Turb |  | Module Name | - | 1st_cmb_Turb | 1st_cmb_Turb | 1st_cmb_Turb | 1st_cmb_Turb | 1st_cmb_Turb | 1st_cmb_Turb | 1st_cmb_Turb | 1st_cmb_Turb | 1st_cmb_Turb | 1st_cmb_Turb
| PrjYear | - | 2016 | 2016 | 2016 | 2016 | 2016 | 2016 | 2016 | 2016 | 2016 | 2016 | 2016 | 2016 | 2016 | 2016 | 2016 | 2016 | 2016 | 2016 | 2016 | 2016 | 2016 | 2016 | 2016 | 2016 | 2016 | 2016 | 2016 | 2016 | 2016 | 2016 | 2016 | 2016 | 2016 | 2016 | 2016 | 2016 | 2016 | 2016 | 2016 | 2016 | 2016 | 2016 | 2016 | 2016 | 2016 | 2016 | 2016 | 2016 | 2016 | 2016 | 2016 | 2016 | 2016 | 2016 | 2016 | 2016 | 2016 | 2016 |  | PrjYear | - | 2016 | 2016 | 2016 | 2016 | 2016 | 2016 | 2016 | 2016 | 2016 | 2016
| Run Status | - | OK:CONV | OK:CONV | OK:CONV | OK:CONV | OK:CONV | OK:CONV | OK:CONV | OK:CONV | OK:CONV | OK:CONV | OK:CONV | OK:CONV | OK:CONV | OK:CONV | OK:CONV | OK:CONV | OK:CONV | OK:CONV | OK:CONV | OK:CONV | OK:CONV | OK:CONV | OK:CONV | OK:CONV | OK:CONV | OK:CONV | OK:CONV | OK:CONV | OK:CONV | OK:CONV | OK:CONV | OK:CONV | OK:CONV | OK:CONV | OK:CONV | OK:CONV | OK:CONV | OK:CONV | OK:CONV | OK:CONV | OK:CONV | OK:CONV | OK:CONV | OK:CONV | OK:CONV | OK:CONV | OK:CONV | OK:CONV | OK:CONV | OK:CONV | OK:CONV | OK:CONV | OK:CONV | OK:CONV | OK:CONV | OK:CONV | OK:CONV | OK:CONV |  | Run Status | - | OK:CONV | OK:CONV | OK:CONV | OK:CONV | OK:CONV | OK:CONV | OK:CONV | OK:CONV | OK:CONV | OK:CONV
| Init Mode | - | INTERNAL | INTERNAL | INTERNAL | INTERNAL | INTERNAL | INTERNAL | INTERNAL | INTERNAL | INTERNAL | INTERNAL | INTERNAL | INTERNAL | INTERNAL | INTERNAL | INTERNAL | INTERNAL | INTERNAL | INTERNAL | INTERNAL | INTERNAL | INTERNAL | INTERNAL | INTERNAL | INTERNAL | INTERNAL | INTERNAL | INTERNAL | INTERNAL | INTERNAL | INTERNAL | INTERNAL | INTERNAL | INTERNAL | INTERNAL | INTERNAL | INTERNAL | INTERNAL | INTERNAL | INTERNAL | INTERNAL | INTERNAL | INTERNAL | INTERNAL | INTERNAL | INTERNAL | INTERNAL | INTERNAL | INTERNAL | INTERNAL | INTERNAL | INTERNAL | INTERNAL | INTERNAL | INTERNAL | INTERNAL | INTERNAL | INTERNAL | INTERNAL |  | Init Mode | - | INTERNAL | INTERNAL | INTERNAL | INTERNAL | INTERNAL | INTERNAL | INTERNAL | INTERNAL | INTERNAL | INTERNAL
| Module Type | - | turbine | turbine | turbine | turbine | turbine | turbine | turbine | turbine | turbine | turbine | turbine | turbine | turbine | turbine | turbine | turbine | turbine | turbine | turbine | turbine | turbine | turbine | turbine | turbine | turbine | turbine | turbine | turbine | turbine | turbine | turbine | turbine | turbine | turbine | turbine | turbine | turbine | turbine | turbine | turbine | turbine | turbine | turbine | turbine | turbine | turbine | turbine | turbine | turbine | turbine | turbine | turbine | turbine | turbine | turbine | turbine | turbine | turbine |  | Module Type | - | turbine | turbine | turbine | turbine | turbine | turbine | turbine | turbine | turbine | turbine
| Mode | - | A_P0T0Ang_P | A_P0T0Ang_P | A_P0T0Ang_P | A_P0T0Ang_P | A_P0T0Ang_P | A_P0T0Ang_P | A_P0T0Ang_P | A_P0T0Ang_P | A_P0T0Ang_P | A_P0T0Ang_P | A_P0T0Ang_P | A_P0T0Ang_P | A_P0T0Ang_P | A_P0T0Ang_P | A_P0T0Ang_P | A_P0T0Ang_P | A_P0T0Ang_P | A_P0T0Ang_P | A_P0T0Ang_P | A_P0T0Ang_P | A_P0T0Ang_P | A_P0T0Ang_P | A_P0T0Ang_P | A_P0T0Ang_P | A_P0T0Ang_P | A_P0T0Ang_P | A_P0T0Ang_P | A_P0T0Ang_P | A_P0T0Ang_P | A_P0T0Ang_P | A_P0T0Ang_P | A_P0T0Ang_P | A_P0T0Ang_P | A_P0T0Ang_P | A_P0T0Ang_P | A_P0T0Ang_P | A_P0T0Ang_P | A_P0T0Ang_P | A_P0T0Ang_P | A_P0T0Ang_P | A_P0T0Ang_P | A_P0T0Ang_P | A_P0T0Ang_P | A_P0T0Ang_P | A_P0T0Ang_P | A_P0T0Ang_P | A_P0T0Ang_P | A_P0T0Ang_P | A_P0T0Ang_P | A_P0T0Ang_P | A_P0T0Ang_P | A_P0T0Ang_P | A_P0T0Ang_P | A_P0T0Ang_P | A_P0T0Ang_P | A_P0T0Ang_P | A_P0T0Ang_P | A_P0T0Ang_P |  | Mode | - | A_P0T0Ang_P | A_P0T0Ang_P | A_P0T0Ang_P | A_P0T0Ang_P | A_P0T0Ang_P | A_P0T0Ang_P | A_P0T0Ang_P | A_P0T0Ang_P | A_P0T0Ang_P | A_P0T0Ang_P
| Upstream Mode | - | LOCAL_UPSTREAM | LOCAL_UPSTREAM | LOCAL_UPSTREAM | LOCAL_UPSTREAM | LOCAL_UPSTREAM | LOCAL_UPSTREAM | LOCAL_UPSTREAM | LOCAL_UPSTREAM | LOCAL_UPSTREAM | LOCAL_UPSTREAM | LOCAL_UPSTREAM | LOCAL_UPSTREAM | LOCAL_UPSTREAM | LOCAL_UPSTREAM | LOCAL_UPSTREAM | LOCAL_UPSTREAM | LOCAL_UPSTREAM | LOCAL_UPSTREAM | LOCAL_UPSTREAM | LOCAL_UPSTREAM | LOCAL_UPSTREAM | LOCAL_UPSTREAM | LOCAL_UPSTREAM | LOCAL_UPSTREAM | LOCAL_UPSTREAM | LOCAL_UPSTREAM | LOCAL_UPSTREAM | LOCAL_UPSTREAM | LOCAL_UPSTREAM | LOCAL_UPSTREAM | LOCAL_UPSTREAM | LOCAL_UPSTREAM | LOCAL_UPSTREAM | LOCAL_UPSTREAM | LOCAL_UPSTREAM | LOCAL_UPSTREAM | LOCAL_UPSTREAM | LOCAL_UPSTREAM | LOCAL_UPSTREAM | LOCAL_UPSTREAM | LOCAL_UPSTREAM | LOCAL_UPSTREAM | LOCAL_UPSTREAM | LOCAL_UPSTREAM | LOCAL_UPSTREAM | LOCAL_UPSTREAM | LOCAL_UPSTREAM | LOCAL_UPSTREAM | LOCAL_UPSTREAM | LOCAL_UPSTREAM | LOCAL_UPSTREAM | LOCAL_UPSTREAM | LOCAL_UPSTREAM | LOCAL_UPSTREAM | LOCAL_UPSTREAM | LOCAL_UPSTREAM | LOCAL_UPSTREAM | LOCAL_UPSTREAM |  | Upstream Mode | - | LOCAL_UPSTREAM | LOCAL_UPSTREAM | LOCAL_UPSTREAM | LOCAL_UPSTREAM | LOCAL_UPSTREAM | LOCAL_UPSTREAM | LOCAL_UPSTREAM | LOCAL_UPSTREAM | LOCAL_UPSTREAM | LOCAL_UPSTREAM
| Fluid | - | user_file | user_file | user_file | user_file | user_file | user_file | user_file | user_file | user_file | user_file | user_file | user_file | user_file | user_file | user_file | user_file | user_file | user_file | user_file | user_file | user_file | user_file | user_file | user_file | user_file | user_file | user_file | user_file | user_file | user_file | user_file | user_file | user_file | user_file | user_file | user_file | user_file | user_file | user_file | user_file | user_file | user_file | user_file | user_file | user_file | user_file | user_file | user_file | user_file | user_file | user_file | user_file | user_file | user_file | user_file | user_file | user_file | user_file |  | Fluid | - | user_file | user_file | user_file | user_file | user_file | user_file | user_file | user_file | user_file | user_file
| User_Fluid | - | isobutane_fast_table_150k_650k_100bar.rf10 | isobutane_fast_table_150k_650k_100bar.rf10 | isobutane_fast_table_150k_650k_100bar.rf10 | isobutane_fast_table_150k_650k_100bar.rf10 | isobutane_fast_table_150k_650k_100bar.rf10 | isobutane_fast_table_150k_650k_100bar.rf10 | isobutane_fast_table_150k_650k_100bar.rf10 | isobutane_fast_table_150k_650k_100bar.rf10 | isobutane_fast_table_150k_650k_100bar.rf10 | isobutane_fast_table_150k_650k_100bar.rf10 | isobutane_fast_table_150k_650k_100bar.rf10 | isobutane_fast_table_150k_650k_100bar.rf10 | isobutane_fast_table_150k_650k_100bar.rf10 | isobutane_fast_table_150k_650k_100bar.rf10 | isobutane_fast_table_150k_650k_100bar.rf10 | isobutane_fast_table_150k_650k_100bar.rf10 | isobutane_fast_table_150k_650k_100bar.rf10 | isobutane_fast_table_150k_650k_100bar.rf10 | isobutane_fast_table_150k_650k_100bar.rf10 | isobutane_fast_table_150k_650k_100bar.rf10 | isobutane_fast_table_150k_650k_100bar.rf10 | isobutane_fast_table_150k_650k_100bar.rf10 | isobutane_fast_table_150k_650k_100bar.rf10 | isobutane_fast_table_150k_650k_100bar.rf10 | isobutane_fast_table_150k_650k_100bar.rf10 | isobutane_fast_table_150k_650k_100bar.rf10 | isobutane_fast_table_150k_650k_100bar.rf10 | isobutane_fast_table_150k_650k_100bar.rf10 | isobutane_fast_table_150k_650k_100bar.rf10 | isobutane_fast_table_150k_650k_100bar.rf10 | isobutane_fast_table_150k_650k_100bar.rf10 | isobutane_fast_table_150k_650k_100bar.rf10 | isobutane_fast_table_150k_650k_100bar.rf10 | isobutane_fast_table_150k_650k_100bar.rf10 | isobutane_fast_table_150k_650k_100bar.rf10 | isobutane_fast_table_150k_650k_100bar.rf10 | isobutane_fast_table_150k_650k_100bar.rf10 | isobutane_fast_table_150k_650k_100bar.rf10 | isobutane_fast_table_150k_650k_100bar.rf10 | isobutane_fast_table_150k_650k_100bar.rf10 | isobutane_fast_table_150k_650k_100bar.rf10 | isobutane_fast_table_150k_650k_100bar.rf10 | isobutane_fast_table_150k_650k_100bar.rf10 | isobutane_fast_table_150k_650k_100bar.rf10 | isobutane_fast_table_150k_650k_100bar.rf10 | isobutane_fast_table_150k_650k_100bar.rf10 | isobutane_fast_table_150k_650k_100bar.rf10 | isobutane_fast_table_150k_650k_100bar.rf10 | isobutane_fast_table_150k_650k_100bar.rf10 | isobutane_fast_table_150k_650k_100bar.rf10 | isobutane_fast_table_150k_650k_100bar.rf10 | isobutane_fast_table_150k_650k_100bar.rf10 | isobutane_fast_table_150k_650k_100bar.rf10 | isobutane_fast_table_150k_650k_100bar.rf10 | isobutane_fast_table_150k_650k_100bar.rf10 | isobutane_fast_table_150k_650k_100bar.rf10 | isobutane_fast_table_150k_650k_100bar.rf10 | isobutane_fast_table_150k_650k_100bar.rf10 |  | User_Fluid | - | isobutane_fast_table_150k_650k_100bar.rf10 | isobutane_fast_table_150k_650k_100bar.rf10 | isobutane_fast_table_150k_650k_100bar.rf10 | isobutane_fast_table_150k_650k_100bar.rf10 | isobutane_fast_table_150k_650k_100bar.rf10 | isobutane_fast_table_150k_650k_100bar.rf10 | isobutane_fast_table_150k_650k_100bar.rf10 | isobutane_fast_table_150k_650k_100bar.rf10 | isobutane_fast_table_150k_650k_100bar.rf10 | isobutane_fast_table_150k_650k_100bar.rf10
| Fast Table | - | ON_PH_DENSE | ON_PH_DENSE | ON_PH_DENSE | ON_PH_DENSE | ON_PH_DENSE | ON_PH_DENSE | ON_PH_DENSE | ON_PH_DENSE | ON_PH_DENSE | ON_PH_DENSE | ON_PH_DENSE | ON_PH_DENSE | ON_PH_DENSE | ON_PH_DENSE | ON_PH_DENSE | ON_PH_DENSE | ON_PH_DENSE | ON_PH_DENSE | ON_PH_DENSE | ON_PH_DENSE | ON_PH_DENSE | ON_PH_DENSE | ON_PH_DENSE | ON_PH_DENSE | ON_PH_DENSE | ON_PH_DENSE | ON_PH_DENSE | ON_PH_DENSE | ON_PH_DENSE | ON_PH_DENSE | ON_PH_DENSE | ON_PH_DENSE | ON_PH_DENSE | ON_PH_DENSE | ON_PH_DENSE | ON_PH_DENSE | ON_PH_DENSE | ON_PH_DENSE | ON_PH_DENSE | ON_PH_DENSE | ON_PH_DENSE | ON_PH_DENSE | ON_PH_DENSE | ON_PH_DENSE | ON_PH_DENSE | ON_PH_DENSE | ON_PH_DENSE | ON_PH_DENSE | ON_PH_DENSE | ON_PH_DENSE | ON_PH_DENSE | ON_PH_DENSE | ON_PH_DENSE | ON_PH_DENSE | ON_PH_DENSE | ON_PH_DENSE | ON_PH_DENSE | ON_PH_DENSE |  | Fast Table | - | ON_PH_DENSE | ON_PH_DENSE | ON_PH_DENSE | ON_PH_DENSE | ON_PH_DENSE | ON_PH_DENSE | ON_PH_DENSE | ON_PH_DENSE | ON_PH_DENSE | ON_PH_DENSE
| Enforce Interpolation | - | ENFORCE | ENFORCE | ENFORCE | ENFORCE | ENFORCE | ENFORCE | ENFORCE | ENFORCE | ENFORCE | ENFORCE | ENFORCE | ENFORCE | ENFORCE | ENFORCE | ENFORCE | ENFORCE | ENFORCE | ENFORCE | ENFORCE | ENFORCE | ENFORCE | ENFORCE | ENFORCE | ENFORCE | ENFORCE | ENFORCE | ENFORCE | ENFORCE | ENFORCE | ENFORCE | ENFORCE | ENFORCE | ENFORCE | ENFORCE | ENFORCE | ENFORCE | ENFORCE | ENFORCE | ENFORCE | ENFORCE | ENFORCE | ENFORCE | ENFORCE | ENFORCE | ENFORCE | ENFORCE | ENFORCE | ENFORCE | ENFORCE | ENFORCE | ENFORCE | ENFORCE | ENFORCE | ENFORCE | ENFORCE | ENFORCE | ENFORCE | ENFORCE |  | Enforce Interpolation | - | ENFORCE | ENFORCE | ENFORCE | ENFORCE | ENFORCE | ENFORCE | ENFORCE | ENFORCE | ENFORCE | ENFORCE
| N | rpm | 18000 | 18000 | 18000 | 18000 | 18000 | 18000 | 18000 | 18000 | 18000 | 18000 | 18000 | 18000 | 18000 | 18000 | 18000 | 18000 | 18000 | 18000 | 18000 | 18000 | 18000 | 18000 | 18000 | 18000 | 18000 | 18000 | 18000 | 18000 | 18000 | 18000 | 18000 | 18000 | 18000 | 18000 | 18000 | 18000 | 18000 | 18000 | 18000 | 18000 | 18000 | 18000 | 18000 | 18000 | 18000 | 18000 | 18000 | 18000 | 18000 | 18000 | 18000 | 18000 | 18000 | 18000 | 18000 | 18000 | 18000 | 18000 |  | N | rpm | 18000 | 18000 | 18000 | 18000 | 18000 | 18000 | 18000 | 18000 | 18000 | 18000
Far Upstream |  | - | - | - | - | - | - | - | - | - | - | - | - | - | - | - | - | - | - | - | - | - | - | - | - | - | - | - | - | - | - | - | - | - | - | - | - | - | - | - | - | - | - | - | - | - | - | - | - | - | - | - | - | - | - | - | - | - | - | - | Far Upstream |  | - | - | - | - | - | - | - | - | - | - | -
| p00.in | Bar | 70 | 70 | 70 | 70 | 70 | 70 | 70 | 70 | 70 | 70 | 65 | 65 | 65 | 65 | 65 | 65 | 65 | 65 | 65 | 60 | 60 | 60 | 60 | 60 | 60 | 60 | 60 | 55 | 55 | 55 | 55 | 55 | 55 | 55 | 50 | 50 | 50 | 50 | 50 | 50 | 50 | 50 | 50 | 45 | 45 | 45 | 45 | 45 | 45 | 45 | 45 | 45 | 45 | 40 | 35 | 35 | 30 | 30 |  | p00.in | Bar | 90 | 85 | 80 | 75 | 70 | 65 | 60 | 55 | 50 | 45
| T00.in | K | 438 | 438 | 438 | 438 | 438 | 438 | 438 | 438 | 438 | 438 | 438 | 438 | 438 | 438 | 438 | 438 | 438 | 438 | 438 | 438 | 438 | 438 | 438 | 438 | 438 | 438 | 438 | 438 | 438 | 438 | 438 | 438 | 438 | 438 | 438 | 438 | 438 | 438 | 438 | 438 | 438 | 438 | 438 | 438 | 438 | 438 | 438 | 438 | 438 | 438 | 438 | 438 | 438 | 438 | 438 | 438 | 438 | 438 |  | T00.in | K | 438 | 438 | 438 | 438 | 438 | 438 | 438 | 438 | 438 | 438
| h00.in | J/Kg | 677114 | 677114 | 677114 | 677114 | 677114 | 677114 | 677114 | 677114 | 677114 | 677114 | 685206 | 685206 | 685206 | 685206 | 685206 | 685206 | 685206 | 685206 | 685206 | 697576 | 697576 | 697576 | 697576 | 697576 | 697576 | 697576 | 697576 | 717707 | 717707 | 717707 | 717707 | 717707 | 717707 | 717707 | 745072 | 745072 | 745072 | 745072 | 745072 | 745072 | 745072 | 745072 | 745072 | 770563 | 770563 | 770563 | 770563 | 770563 | 770563 | 770563 | 770563 | 770563 | 770563 | 790973 | 807594 | 807594 | 821649 | 821649 |  | h00.in | J/Kg | 660563 | 663433 | 666933 | 671334 | 677114 | 685206 | 697576 | 717707 | 745072 | 770563
| 1-p0.in/p00.in | - | 0 | 0 | 0 | 0 | 0 | 0 | 0 | 0 | 0 | 0 | 0 | 0 | 0 | 0 | 0 | 0 | 0 | 0 | 0 | 0 | 0 | 0 | 0 | 0 | 0 | 0 | 0 | 0 | 0 | 0 | 0 | 0 | 0 | 0 | 0 | 0 | 0 | 0 | 0 | 0 | 0 | 0 | 0 | 0 | 0 | 0 | 0 | 0 | 0 | 0 | 0 | 0 | 0 | 0 | 0 | 0 | 0 | 0 |  | 1-p0.in/p00.in | - | 0 | 0 | 0 | 0 | 0 | 0 | 0 | 0 | 0 | 0
| 1-h0.in/h00.in | - | 0 | 0 | 0 | 0 | 0 | 0 | 0 | 0 | 0 | 0 | 0 | 0 | 0 | 0 | 0 | 0 | 0 | 0 | 0 | 0 | 0 | 0 | 0 | 0 | 0 | 0 | 0 | 0 | 0 | 0 | 0 | 0 | 0 | 0 | 0 | 0 | 0 | 0 | 0 | 0 | 0 | 0 | 0 | 0 | 0 | 0 | 0 | 0 | 0 | 0 | 0 | 0 | 0 | 0 | 0 | 0 | 0 | 0 |  | 1-h0.in/h00.in | - | 0 | 0 | 0 | 0 | 0 | 0 | 0 | 0 | 0 | 0
Inlet Mass Ave |  | - | - | - | - | - | - | - | - | - | - | - | - | - | - | - | - | - | - | - | - | - | - | - | - | - | - | - | - | - | - | - | - | - | - | - | - | - | - | - | - | - | - | - | - | - | - | - | - | - | - | - | - | - | - | - | - | - | - | - | Inlet Mass Ave |  | - | - | - | - | - | - | - | - | - | - | -
| p.in | Bar | 67.5222 | 67.522 | 67.5217 | 67.5238 | 67.5235 | 67.5212 | 67.5224 | 67.5221 | 67.5222 | 67.5222 | 62.9933 | 62.9931 | 62.9931 | 62.9924 | 62.9932 | 62.9927 | 62.9935 | 62.9932 | 62.9932 | 58.4089 | 58.4094 | 58.409 | 58.4089 | 58.4089 | 58.4085 | 58.4088 | 58.4089 | 53.7147 | 53.7151 | 53.7145 | 53.7147 | 53.7141 | 53.7147 | 53.7145 | 48.8725 | 48.8725 | 48.8724 | 48.8725 | 48.8726 | 48.8726 | 48.8727 | 48.8725 | 48.8725 | 43.9424 | 43.9422 | 43.9436 | 43.9422 | 43.9429 | 43.9423 | 43.9422 | 43.9423 | 43.9422 | 43.9422 | 39.0116 | 34.0948 | 34.0947 | 29.1926 | 29.1926 |  | p.in | Bar | 86.8191 | 82.1879 | 77.2104 | 72.4327 | 67.5433 | 62.9807 | 58.4069 | 53.7154 | 48.8724 | 43.9423
| T.in | K | 436.936 | 436.936 | 436.936 | 436.937 | 436.936 | 436.935 | 436.936 | 436.936 | 436.936 | 436.936 | 436.905 | 436.905 | 436.905 | 436.905 | 436.905 | 436.905 | 436.905 | 436.905 | 436.905 | 436.832 | 436.832 | 436.832 | 436.832 | 436.832 | 436.831 | 436.832 | 436.832 | 436.704 | 436.704 | 436.704 | 436.704 | 436.703 | 436.704 | 436.704 | 436.597 | 436.597 | 436.597 | 436.597 | 436.598 | 436.598 | 436.598 | 436.597 | 436.597 | 436.603 | 436.603 | 436.605 | 436.603 | 436.604 | 436.603 | 436.603 | 436.603 | 436.603 | 436.603 | 436.665 | 436.738 | 436.738 | 436.809 | 436.809 |  | T.in | K | 437.245 | 437.256 | 437.158 | 437.095 | 436.949 | 436.903 | 436.833 | 436.707 | 436.597 | 436.603
| h.in | J/Kg | 676332 | 676332 | 676332 | 676333 | 676333 | 676332 | 676332 | 676332 | 676332 | 676332 | 684527 | 684527 | 684527 | 684526 | 684527 | 684527 | 684527 | 684527 | 684527 | 696975 | 696975 | 696975 | 696975 | 696975 | 696975 | 696975 | 696975 | 717121 | 717121 | 717121 | 717121 | 717121 | 717121 | 717121 | 744400 | 744400 | 744400 | 744400 | 744400 | 744400 | 744400 | 744400 | 744400 | 769740 | 769740 | 769741 | 769740 | 769740 | 769740 | 769740 | 769740 | 769740 | 769740 | 789995 | 806466 | 806466 | 820381 | 820381 |  | h.in | J/Kg | 659691 | 662644 | 666126 | 670562 | 676338 | 684521 | 696974 | 717121 | 744400 | 769740
| s.in | J/(Kg*K) | 2299.2 | 2299.2 | 2299.2 | 2299.2 | 2299.2 | 2299.2 | 2299.2 | 2299.2 | 2299.2 | 2299.2 | 2321.44 | 2321.44 | 2321.44 | 2321.44 | 2321.44 | 2321.44 | 2321.44 | 2321.44 | 2321.44 | 2353.76 | 2353.76 | 2353.76 | 2353.76 | 2353.76 | 2353.76 | 2353.76 | 2353.76 | 2404.4 | 2404.4 | 2404.4 | 2404.4 | 2404.4 | 2404.4 | 2404.4 | 2472.69 | 2472.69 | 2472.69 | 2472.69 | 2472.69 | 2472.69 | 2472.69 | 2472.69 | 2472.69 | 2538.47 | 2538.47 | 2538.47 | 2538.47 | 2538.47 | 2538.47 | 2538.47 | 2538.47 | 2538.47 | 2538.47 | 2594.83 | 2645.15 | 2645.15 | 2692.87 | 2692.87 |  | s.in | J/(Kg*K) | 2247.86 | 2257.65 | 2268.96 | 2282.43 | 2299.2 | 2321.44 | 2353.76 | 2404.4 | 2472.69 | 2538.47
| v.in | m^3/Kg | 0.0032548 | 0.0032549 | 0.0032549 | 0.0032548 | 0.0032548 | 0.0032549 | 0.0032548 | 0.0032549 | 0.0032548 | 0.0032548 | 0.0034791 | 0.0034791 | 0.0034791 | 0.0034791 | 0.0034791 | 0.0034791 | 0.0034791 | 0.0034791 | 0.0034791 | 0.0038619 | 0.0038619 | 0.0038619 | 0.0038619 | 0.0038619 | 0.0038619 | 0.0038619 | 0.0038619 | 0.0046114 | 0.0046114 | 0.0046114 | 0.0046114 | 0.0046114 | 0.0046114 | 0.0046114 | 0.0059685 | 0.0059685 | 0.0059685 | 0.0059685 | 0.0059684 | 0.0059684 | 0.0059684 | 0.0059685 | 0.0059685 | 0.0077861 | 0.0077861 | 0.0077858 | 0.0077861 | 0.007786 | 0.0077861 | 0.0077861 | 0.0077861 | 0.0077861 | 0.0077861 | 0.0099362 | 0.012538 | 0.012538 | 0.015859 | 0.015859 |  | v.in | m^3/Kg | 0.0028295 | 0.0028976 | 0.0029861 | 0.0030978 | 0.0032539 | 0.003479 | 0.0038617 | 0.004611 | 0.0059685 | 0.0077861
| a.in | m/s | 223.044 | 223.043 | 223.042 | 223.05 | 223.048 | 223.04 | 223.045 | 223.043 | 223.044 | 223.044 | 198.746 | 198.745 | 198.745 | 198.743 | 198.746 | 198.744 | 198.747 | 198.745 | 198.745 | 173.887 | 173.888 | 173.887 | 173.887 | 173.887 | 173.885 | 173.886 | 173.887 | 154.459 | 154.46 | 154.459 | 154.459 | 154.458 | 154.459 | 154.458 | 150.936 | 150.936 | 150.936 | 150.936 | 150.936 | 150.936 | 150.936 | 150.936 | 150.936 | 160.405 | 160.405 | 160.405 | 160.405 | 160.405 | 160.405 | 160.405 | 160.405 | 160.405 | 160.405 | 173.624 | 186.915 | 186.915 | 199.429 | 199.429 |  | a.in | m/s | 305.843 | 288.215 | 268.074 | 246.744 | 223.07 | 198.651 | 173.853 | 154.438 | 150.936 | 160.405
| x.in | - | 1 | 1 | 1 | 1 | 1 | 1 | 1 | 1 | 1 | 1 | 1 | 1 | 1 | 1 | 1 | 1 | 1 | 1 | 1 | 1 | 1 | 1 | 1 | 1 | 1 | 1 | 1 | 1 | 1 | 1 | 1 | 1 | 1 | 1 | 1 | 1 | 1 | 1 | 1 | 1 | 1 | 1 | 1 | 1 | 1 | 1 | 1 | 1 | 1 | 1 | 1 | 1 | 1 | 1 | 1 | 1 | 1 | 1 |  | x.in | - | 1 | 1 | 1 | 1 | 1 | 1 | 1 | 1 | 1 | 1
| visc.in | Kg/(m*s) | 3.6853e-05 | 3.6853e-05 | 3.6852e-05 | 3.6853e-05 | 3.6853e-05 | 3.6852e-05 | 3.6853e-05 | 3.6853e-05 | 3.6853e-05 | 3.6853e-05 | 3.352e-05 | 3.352e-05 | 3.352e-05 | 3.352e-05 | 3.352e-05 | 3.352e-05 | 3.352e-05 | 3.352e-05 | 3.352e-05 | 2.9352e-05 | 2.9353e-05 | 2.9353e-05 | 2.9352e-05 | 2.9352e-05 | 2.9352e-05 | 2.9352e-05 | 2.9352e-05 | 2.4266e-05 | 2.4266e-05 | 2.4265e-05 | 2.4266e-05 | 2.4265e-05 | 2.4266e-05 | 2.4265e-05 | 1.9517e-05 | 1.9517e-05 | 1.9517e-05 | 1.9517e-05 | 1.9517e-05 | 1.9517e-05 | 1.9517e-05 | 1.9517e-05 | 1.9517e-05 | 1.6432e-05 | 1.6432e-05 | 1.6432e-05 | 1.6432e-05 | 1.6432e-05 | 1.6432e-05 | 1.6432e-05 | 1.6432e-05 | 1.6432e-05 | 1.6432e-05 | 1.4568e-05 | 1.3355e-05 | 1.3355e-05 | 1.2516e-05 | 1.2516e-05 |  | visc.in | Kg/(m*s) | 4.6394e-05 | 4.4464e-05 | 4.2225e-05 | 3.9762e-05 | 3.6862e-05 | 3.3516e-05 | 2.9352e-05 | 2.4265e-05 | 1.9517e-05 | 1.6432e-05
| p0.in | Bar | 70 | 70 | 70 | 70 | 70 | 70 | 70 | 70 | 70 | 70 | 65 | 65 | 65 | 65 | 65 | 65 | 65 | 65 | 65 | 60 | 60 | 60 | 60 | 60 | 60 | 60 | 60 | 55 | 55 | 55 | 55 | 55 | 55 | 55 | 50 | 50 | 50 | 50 | 50 | 50 | 50 | 50 | 50 | 45 | 45 | 45 | 45 | 45 | 45 | 45 | 45 | 45 | 45 | 40 | 35 | 35 | 30 | 30 |  | p0.in | Bar | 90 | 85 | 80 | 75 | 70 | 65 | 60 | 55 | 50 | 45
| T0.in | K | 438 | 438 | 438 | 438 | 438 | 438 | 438 | 438 | 438 | 438 | 438 | 438 | 438 | 438 | 438 | 438 | 438 | 438 | 438 | 438 | 438 | 438 | 438 | 438 | 438 | 438 | 438 | 438 | 438 | 438 | 438 | 438 | 438 | 438 | 438 | 438 | 438 | 438 | 438 | 438 | 438 | 438 | 438 | 438 | 438 | 438 | 438 | 438 | 438 | 438 | 438 | 438 | 438 | 438 | 438 | 438 | 438 | 438 |  | T0.in | K | 438 | 438 | 438 | 438 | 438 | 438 | 438 | 438 | 438 | 438
| h0.in | J/Kg | 677114 | 677114 | 677114 | 677114 | 677114 | 677114 | 677114 | 677114 | 677114 | 677114 | 685206 | 685206 | 685206 | 685206 | 685206 | 685206 | 685206 | 685206 | 685206 | 697576 | 697576 | 697576 | 697576 | 697576 | 697576 | 697576 | 697576 | 717707 | 717707 | 717707 | 717707 | 717707 | 717707 | 717707 | 745072 | 745072 | 745072 | 745072 | 745072 | 745072 | 745072 | 745072 | 745072 | 770563 | 770563 | 770563 | 770563 | 770563 | 770563 | 770563 | 770563 | 770563 | 770563 | 790973 | 807594 | 807594 | 821649 | 821649 |  | h0.in | J/Kg | 660563 | 663433 | 666933 | 671334 | 677114 | 685206 | 697576 | 717707 | 745072 | 770563
| dH/dT.in | J/(Kg*K) | 734.905 | 734.905 | 734.905 | 734.905 | 734.905 | 734.905 | 734.905 | 734.905 | 734.905 | 734.905 | 620.285 | 620.285 | 620.285 | 620.285 | 620.285 | 620.285 | 620.285 | 620.285 | 620.285 | 514.703 | 514.703 | 514.703 | 514.703 | 514.703 | 514.703 | 514.703 | 514.703 | 451.913 | 451.913 | 451.913 | 451.913 | 451.913 | 451.913 | 451.913 | 479.483 | 479.483 | 479.483 | 479.483 | 479.483 | 479.483 | 479.483 | 479.483 | 479.483 | 589.419 | 589.419 | 589.419 | 589.419 | 589.419 | 589.419 | 589.419 | 589.419 | 589.419 | 589.419 | 733.362 | 893.561 | 893.561 | 1065.08 | 1065.08 |  | dH/dT.in | J/(Kg*K) | 1155.09 | 1061.1 | 959.253 | 853.079 | 738.984 | 623.876 | 516.098 | 452.623 | 479.483 | 589.419
| Zc.in | - | 0.35163 | 0.35163 | 0.35163 | 0.35163 | 0.35163 | 0.35163 | 0.35163 | 0.35163 | 0.35163 | 0.35163 | 0.35067 | 0.35067 | 0.35067 | 0.35067 | 0.35067 | 0.35067 | 0.35067 | 0.35067 | 0.35067 | 0.36099 | 0.36099 | 0.36099 | 0.36099 | 0.36099 | 0.36099 | 0.36099 | 0.36099 | 0.39651 | 0.39651 | 0.39651 | 0.39651 | 0.39651 | 0.39651 | 0.39651 | 0.46703 | 0.46703 | 0.46703 | 0.46703 | 0.46703 | 0.46703 | 0.46703 | 0.46703 | 0.46703 | 0.54777 | 0.54778 | 0.54777 | 0.54778 | 0.54777 | 0.54778 | 0.54778 | 0.54778 | 0.54778 | 0.54778 | 0.62051 | 0.68422 | 0.68422 | 0.74089 | 0.74089 |  | Zc.in | - | 0.39276 | 0.38074 | 0.36869 | 0.35886 | 0.35163 | 0.35059 | 0.36095 | 0.39648 | 0.46703 | 0.54778
| K.in | - | 0 | 0 | 0 | 0 | 0 | 0 | 0 | 0 | 0 | 0 | 0 | 0 | 0 | 0 | 0 | 0 | 0 | 0 | 0 | 0 | 0 | 0 | 0 | 0 | 0 | 0 | 0 | 0 | 0 | 0 | 0 | 0 | 0 | 0 | 0 | 0 | 0 | 0 | 0 | 0 | 0 | 0 | 0 | 0 | 0 | 0 | 0 | 0 | 0 | 0 | 0 | 0 | 0 | 0 | 0 | 0 | 0 | 0 |  | K.in | - | 0 | 0 | 0 | 0 | 0 | 0 | 0 | 0 | 0 | 0
Inlet Aero |  | - | - | - | - | - | - | - | - | - | - | - | - | - | - | - | - | - | - | - | - | - | - | - | - | - | - | - | - | - | - | - | - | - | - | - | - | - | - | - | - | - | - | - | - | - | - | - | - | - | - | - | - | - | - | - | - | - | - | - | Inlet Aero |  | - | - | - | - | - | - | - | - | - | - | -
| InFlow_Type | - | subsonic | subsonic | subsonic | subsonic | subsonic | subsonic | subsonic | subsonic | subsonic | subsonic | subsonic | subsonic | subsonic | subsonic | subsonic | subsonic | subsonic | subsonic | subsonic | subsonic | subsonic | subsonic | subsonic | subsonic | subsonic | subsonic | subsonic | subsonic | subsonic | subsonic | subsonic | subsonic | subsonic | subsonic | subsonic | subsonic | subsonic | subsonic | subsonic | subsonic | subsonic | subsonic | subsonic | subsonic | subsonic | subsonic | subsonic | subsonic | subsonic | subsonic | subsonic | subsonic | subsonic | subsonic | subsonic | subsonic | subsonic | subsonic |  | InFlow_Type | - | subsonic | subsonic | subsonic | subsonic | subsonic | subsonic | subsonic | subsonic | subsonic | subsonic
| Flow Profile | - | HT_CONST | HT_CONST | HT_CONST | HT_CONST | HT_CONST | HT_CONST | HT_CONST | HT_CONST | HT_CONST | HT_CONST | HT_CONST | HT_CONST | HT_CONST | HT_CONST | HT_CONST | HT_CONST | HT_CONST | HT_CONST | HT_CONST | HT_CONST | HT_CONST | HT_CONST | HT_CONST | HT_CONST | HT_CONST | HT_CONST | HT_CONST | HT_CONST | HT_CONST | HT_CONST | HT_CONST | HT_CONST | HT_CONST | HT_CONST | HT_CONST | HT_CONST | HT_CONST | HT_CONST | HT_CONST | HT_CONST | HT_CONST | HT_CONST | HT_CONST | HT_CONST | HT_CONST | HT_CONST | HT_CONST | HT_CONST | HT_CONST | HT_CONST | HT_CONST | HT_CONST | HT_CONST | HT_CONST | HT_CONST | HT_CONST | HT_CONST | HT_CONST |  | Flow Profile | - | HT_CONST | HT_CONST | HT_CONST | HT_CONST | HT_CONST | HT_CONST | HT_CONST | HT_CONST | HT_CONST | HT_CONST
| m.in | Kg/s | 62.4191 | 62.4221 | 62.4253 | 62.3986 | 62.4029 | 62.4315 | 62.4166 | 62.4209 | 62.4195 | 62.4185 | 54.4405 | 54.4435 | 54.4425 | 54.4517 | 54.4412 | 54.4481 | 54.4372 | 54.442 | 54.4419 | 46.1596 | 46.1518 | 46.1583 | 46.1601 | 46.16 | 46.1647 | 46.1608 | 46.1591 | 38.1249 | 38.1186 | 38.1264 | 38.1248 | 38.1327 | 38.1246 | 38.1277 | 31.5849 | 31.5848 | 31.586 | 31.5848 | 31.5837 | 31.5826 | 31.5821 | 31.5848 | 31.5848 | 26.7868 | 26.789 | 26.7728 | 26.7891 | 26.7816 | 26.7889 | 26.7893 | 26.789 | 26.789 | 26.7891 | 22.8879 | 19.4662 | 19.4664 | 16.323 | 16.323 |  | m.in | Kg/s | 75.8283 | 70.5101 | 69.1909 | 65.2084 | 62.2165 | 54.6511 | 46.1994 | 38.1439 | 31.5859 | 26.7888
| q.in | m^3/s | 0.2033 | 0.20331 | 0.20332 | 0.20323 | 0.20325 | 0.20334 | 0.20329 | 0.20331 | 0.2033 | 0.2033 | 0.18944 | 0.18945 | 0.18945 | 0.18948 | 0.18944 | 0.18947 | 0.18943 | 0.18945 | 0.18945 | 0.17826 | 0.17823 | 0.17826 | 0.17827 | 0.17827 | 0.17828 | 0.17827 | 0.17826 | 0.17595 | 0.17592 | 0.17596 | 0.17595 | 0.17599 | 0.17595 | 0.17596 | 0.18852 | 0.18852 | 0.18853 | 0.18852 | 0.18851 | 0.18851 | 0.1885 | 0.18852 | 0.18852 | 0.20858 | 0.20859 | 0.20846 | 0.20859 | 0.20853 | 0.20859 | 0.2086 | 0.20859 | 0.20859 | 0.20859 | 0.22743 | 0.24408 | 0.24408 | 0.25887 | 0.25887 |  | q.in | m^3/s | 0.21468 | 0.20431 | 0.20661 | 0.202 | 0.2026 | 0.19017 | 0.17841 | 0.17588 | 0.18853 | 0.20859
| p(t).in | Bar | 67.5222 | 67.522 | 67.5217 | 67.5238 | 67.5235 | 67.5212 | 67.5224 | 67.5221 | 67.5222 | 67.5222 | 62.9933 | 62.9931 | 62.9931 | 62.9924 | 62.9932 | 62.9927 | 62.9935 | 62.9932 | 62.9932 | 58.4089 | 58.4094 | 58.409 | 58.4089 | 58.4089 | 58.4085 | 58.4088 | 58.4089 | 53.7147 | 53.7151 | 53.7145 | 53.7147 | 53.7141 | 53.7147 | 53.7145 | 48.8725 | 48.8725 | 48.8724 | 48.8725 | 48.8726 | 48.8726 | 48.8727 | 48.8725 | 48.8725 | 43.9424 | 43.9422 | 43.9436 | 43.9422 | 43.9429 | 43.9423 | 43.9422 | 43.9423 | 43.9422 | 43.9422 | 39.0116 | 34.0948 | 34.0947 | 29.1926 | 29.1926 |  | p(t).in | Bar | 86.8191 | 82.1879 | 77.2104 | 72.4327 | 67.5433 | 62.9807 | 58.4069 | 53.7154 | 48.8724 | 43.9423
| p(m).in | Bar | 67.5222 | 67.522 | 67.5217 | 67.5238 | 67.5235 | 67.5212 | 67.5224 | 67.5221 | 67.5222 | 67.5222 | 62.9933 | 62.9931 | 62.9931 | 62.9924 | 62.9932 | 62.9927 | 62.9935 | 62.9932 | 62.9932 | 58.4089 | 58.4094 | 58.409 | 58.4089 | 58.4089 | 58.4085 | 58.4088 | 58.4089 | 53.7147 | 53.7151 | 53.7145 | 53.7147 | 53.7141 | 53.7147 | 53.7145 | 48.8725 | 48.8725 | 48.8724 | 48.8725 | 48.8726 | 48.8726 | 48.8727 | 48.8725 | 48.8725 | 43.9424 | 43.9422 | 43.9436 | 43.9422 | 43.9429 | 43.9423 | 43.9422 | 43.9423 | 43.9422 | 43.9422 | 39.0116 | 34.0948 | 34.0947 | 29.1926 | 29.1926 |  | p(m).in | Bar | 86.8191 | 82.1879 | 77.2104 | 72.4327 | 67.5433 | 62.9807 | 58.4069 | 53.7154 | 48.8724 | 43.9423
| p(h).in | Bar | 67.5222 | 67.522 | 67.5217 | 67.5238 | 67.5235 | 67.5212 | 67.5224 | 67.5221 | 67.5222 | 67.5222 | 62.9933 | 62.9931 | 62.9931 | 62.9924 | 62.9932 | 62.9927 | 62.9935 | 62.9932 | 62.9932 | 58.4089 | 58.4094 | 58.409 | 58.4089 | 58.4089 | 58.4085 | 58.4088 | 58.4089 | 53.7147 | 53.7151 | 53.7145 | 53.7147 | 53.7141 | 53.7147 | 53.7145 | 48.8725 | 48.8725 | 48.8724 | 48.8725 | 48.8726 | 48.8726 | 48.8727 | 48.8725 | 48.8725 | 43.9424 | 43.9422 | 43.9436 | 43.9422 | 43.9429 | 43.9423 | 43.9422 | 43.9423 | 43.9422 | 43.9422 | 39.0116 | 34.0948 | 34.0947 | 29.1926 | 29.1926 |  | p(h).in | Bar | 86.8191 | 82.1879 | 77.2104 | 72.4327 | 67.5433 | 62.9807 | 58.4069 | 53.7154 | 48.8724 | 43.9423
| (p(t)/p(m)).in | - | 1 | 1 | 1 | 1 | 1 | 1 | 1 | 1 | 1 | 1 | 1 | 1 | 1 | 1 | 1 | 1 | 1 | 1 | 1 | 1 | 1 | 1 | 1 | 1 | 1 | 1 | 1 | 1 | 1 | 1 | 1 | 1 | 1 | 1 | 1 | 1 | 1 | 1 | 1 | 1 | 1 | 1 | 1 | 1 | 1 | 1 | 1 | 1 | 1 | 1 | 1 | 1 | 1 | 1 | 1 | 1 | 1 | 1 |  | (p(t)/p(m)).in | - | 1 | 1 | 1 | 1 | 1 | 1 | 1 | 1 | 1 | 1
| (p(h)/p(m)).in | - | 1 | 1 | 1 | 1 | 1 | 1 | 1 | 1 | 1 | 1 | 1 | 1 | 1 | 1 | 1 | 1 | 1 | 1 | 1 | 1 | 1 | 1 | 1 | 1 | 1 | 1 | 1 | 1 | 1 | 1 | 1 | 1 | 1 | 1 | 1 | 1 | 1 | 1 | 1 | 1 | 1 | 1 | 1 | 1 | 1 | 1 | 1 | 1 | 1 | 1 | 1 | 1 | 1 | 1 | 1 | 1 | 1 | 1 |  | (p(h)/p(m)).in | - | 1 | 1 | 1 | 1 | 1 | 1 | 1 | 1 | 1 | 1
| T(t).in | K | 436.915 | 436.915 | 436.915 | 436.916 | 436.916 | 436.915 | 436.916 | 436.915 | 436.915 | 436.915 | 436.884 | 436.884 | 436.884 | 436.884 | 436.884 | 436.884 | 436.885 | 436.884 | 436.884 | 436.813 | 436.813 | 436.813 | 436.813 | 436.813 | 436.813 | 436.813 | 436.813 | 436.694 | 436.694 | 436.694 | 436.694 | 436.693 | 436.694 | 436.694 | 436.607 | 436.607 | 436.607 | 436.607 | 436.607 | 436.608 | 436.608 | 436.607 | 436.607 | 436.625 | 436.625 | 436.627 | 436.625 | 436.626 | 436.625 | 436.625 | 436.625 | 436.625 | 436.625 | 436.688 | 436.758 | 436.758 | 436.825 | 436.825 |  | T(t).in | K | 437.234 | 437.244 | 437.144 | 437.08 | 436.93 | 436.884 | 436.815 | 436.697 | 436.607 | 436.625
| T(m).in | K | 436.93 | 436.93 | 436.93 | 436.931 | 436.931 | 436.93 | 436.93 | 436.93 | 436.93 | 436.93 | 436.898 | 436.898 | 436.898 | 436.898 | 436.898 | 436.898 | 436.898 | 436.898 | 436.898 | 436.822 | 436.822 | 436.822 | 436.822 | 436.822 | 436.821 | 436.822 | 436.822 | 436.689 | 436.69 | 436.689 | 436.689 | 436.689 | 436.689 | 436.689 | 436.578 | 436.578 | 436.578 | 436.578 | 436.578 | 436.578 | 436.578 | 436.578 | 436.578 | 436.587 | 436.587 | 436.589 | 436.587 | 436.588 | 436.587 | 436.587 | 436.587 | 436.587 | 436.587 | 436.654 | 436.731 | 436.731 | 436.805 | 436.805 |  | T(m).in | K | 437.243 | 437.254 | 437.155 | 437.091 | 436.944 | 436.896 | 436.823 | 436.693 | 436.578 | 436.587
| T(h).in | K | 436.915 | 436.915 | 436.915 | 436.916 | 436.916 | 436.915 | 436.916 | 436.915 | 436.915 | 436.915 | 436.884 | 436.884 | 436.884 | 436.884 | 436.884 | 436.884 | 436.885 | 436.884 | 436.884 | 436.813 | 436.813 | 436.813 | 436.813 | 436.813 | 436.813 | 436.813 | 436.813 | 436.694 | 436.694 | 436.694 | 436.694 | 436.693 | 436.694 | 436.694 | 436.607 | 436.607 | 436.607 | 436.607 | 436.607 | 436.608 | 436.608 | 436.607 | 436.607 | 436.625 | 436.625 | 436.627 | 436.625 | 436.626 | 436.625 | 436.625 | 436.625 | 436.625 | 436.625 | 436.688 | 436.758 | 436.758 | 436.825 | 436.825 |  | T(h).in | K | 437.234 | 437.244 | 437.144 | 437.08 | 436.93 | 436.884 | 436.815 | 436.697 | 436.607 | 436.625
| (T(t)/T(m)).in | - | 1 | 1 | 1 | 1 | 1 | 1 | 1 | 1 | 1 | 1 | 1 | 1 | 1 | 1 | 1 | 1 | 1 | 1 | 1 | 1 | 1 | 1 | 1 | 1 | 1 | 1 | 1 | 1 | 1 | 1 | 1 | 1 | 1 | 1 | 1 | 1 | 1 | 1 | 1 | 1 | 1 | 1 | 1 | 1 | 1 | 1 | 1 | 1 | 1 | 1 | 1 | 1 | 1 | 1 | 1 | 1 | 1 | 1 |  | (T(t)/T(m)).in | - | 1 | 1 | 1 | 1 | 1 | 1 | 1 | 1 | 1 | 1
| (T(h)/T(m)).in | - | 1 | 1 | 1 | 1 | 1 | 1 | 1 | 1 | 1 | 1 | 1 | 1 | 1 | 1 | 1 | 1 | 1 | 1 | 1 | 1 | 1 | 1 | 1 | 1 | 1 | 1 | 1 | 1 | 1 | 1 | 1 | 1 | 1 | 1 | 1 | 1 | 1 | 1 | 1 | 1 | 1 | 1 | 1 | 1 | 1 | 1 | 1 | 1 | 1 | 1 | 1 | 1 | 1 | 1 | 1 | 1 | 1 | 1 |  | (T(h)/T(m)).in | - | 1 | 1 | 1 | 1 | 1 | 1 | 1 | 1 | 1 | 1
| h(t).in | J/Kg | 676332 | 676332 | 676332 | 676333 | 676333 | 676332 | 676332 | 676332 | 676332 | 676332 | 684527 | 684527 | 684527 | 684526 | 684527 | 684527 | 684527 | 684527 | 684527 | 696975 | 696975 | 696975 | 696975 | 696975 | 696975 | 696975 | 696975 | 717121 | 717121 | 717121 | 717121 | 717121 | 717121 | 717121 | 744400 | 744400 | 744400 | 744400 | 744400 | 744400 | 744400 | 744400 | 744400 | 769740 | 769740 | 769741 | 769740 | 769740 | 769740 | 769740 | 769740 | 769740 | 769740 | 789995 | 806466 | 806466 | 820381 | 820381 |  | h(t).in | J/Kg | 659691 | 662644 | 666126 | 670562 | 676338 | 684521 | 696974 | 717121 | 744400 | 769740
| h(m).in | J/Kg | 676332 | 676332 | 676332 | 676333 | 676333 | 676332 | 676332 | 676332 | 676332 | 676332 | 684527 | 684527 | 684527 | 684526 | 684527 | 684527 | 684527 | 684527 | 684527 | 696975 | 696975 | 696975 | 696975 | 696975 | 696975 | 696975 | 696975 | 717121 | 717121 | 717121 | 717121 | 717121 | 717121 | 717121 | 744400 | 744400 | 744400 | 744400 | 744400 | 744400 | 744400 | 744400 | 744400 | 769740 | 769740 | 769741 | 769740 | 769740 | 769740 | 769740 | 769740 | 769740 | 769740 | 789995 | 806466 | 806466 | 820381 | 820381 |  | h(m).in | J/Kg | 659691 | 662644 | 666126 | 670562 | 676338 | 684521 | 696974 | 717121 | 744400 | 769740
| h(h).in | J/Kg | 676332 | 676332 | 676332 | 676333 | 676333 | 676332 | 676332 | 676332 | 676332 | 676332 | 684527 | 684527 | 684527 | 684526 | 684527 | 684527 | 684527 | 684527 | 684527 | 696975 | 696975 | 696975 | 696975 | 696975 | 696975 | 696975 | 696975 | 717121 | 717121 | 717121 | 717121 | 717121 | 717121 | 717121 | 744400 | 744400 | 744400 | 744400 | 744400 | 744400 | 744400 | 744400 | 744400 | 769740 | 769740 | 769741 | 769740 | 769740 | 769740 | 769740 | 769740 | 769740 | 769740 | 789995 | 806466 | 806466 | 820381 | 820381 |  | h(h).in | J/Kg | 659691 | 662644 | 666126 | 670562 | 676338 | 684521 | 696974 | 717121 | 744400 | 769740
| (2Dh(t)/C(m)^2).in | - | 0 | 0 | 0 | 0 | 0 | 0 | 0 | 0 | 0 | 0 | 0 | 0 | 0 | 0 | 0 | 0 | 0 | 0 | 0 | 0 | 0 | 0 | 0 | 0 | 0 | 0 | 0 | 0 | 0 | 0 | 0 | 0 | 0 | 0 | 0 | 0 | 0 | 0 | 0 | 0 | 0 | 0 | 0 | 0 | 0 | 0 | 0 | 0 | 0 | 0 | 0 | 0 | 0 | 0 | 0 | 0 | 0 | 0 |  | (2Dh(t)/C(m)^2).in | - | 0 | 0 | 0 | 0 | 0 | 0 | 0 | 0 | 0 | 0
| (2Dh(h)/C(m)^2).in | - | 0 | 0 | 0 | 0 | 0 | 0 | 0 | 0 | 0 | 0 | 0 | 0 | 0 | 0 | 0 | 0 | 0 | 0 | 0 | 0 | 0 | 0 | 0 | 0 | 0 | 0 | 0 | 0 | 0 | 0 | 0 | 0 | 0 | 0 | 0 | 0 | 0 | 0 | 0 | 0 | 0 | 0 | 0 | 0 | 0 | 0 | 0 | 0 | 0 | 0 | 0 | 0 | 0 | 0 | 0 | 0 | 0 | 0 |  | (2Dh(h)/C(m)^2).in | - | 0 | 0 | 0 | 0 | 0 | 0 | 0 | 0 | 0 | 0
| x(t).in | - | 1 | 1 | 1 | 1 | 1 | 1 | 1 | 1 | 1 | 1 | 1 | 1 | 1 | 1 | 1 | 1 | 1 | 1 | 1 | 1 | 1 | 1 | 1 | 1 | 1 | 1 | 1 | 1 | 1 | 1 | 1 | 1 | 1 | 1 | 1 | 1 | 1 | 1 | 1 | 1 | 1 | 1 | 1 | 1 | 1 | 1 | 1 | 1 | 1 | 1 | 1 | 1 | 1 | 1 | 1 | 1 | 1 | 1 |  | x(t).in | - | 1 | 1 | 1 | 1 | 1 | 1 | 1 | 1 | 1 | 1
| x(m).in | - | 1 | 1 | 1 | 1 | 1 | 1 | 1 | 1 | 1 | 1 | 1 | 1 | 1 | 1 | 1 | 1 | 1 | 1 | 1 | 1 | 1 | 1 | 1 | 1 | 1 | 1 | 1 | 1 | 1 | 1 | 1 | 1 | 1 | 1 | 1 | 1 | 1 | 1 | 1 | 1 | 1 | 1 | 1 | 1 | 1 | 1 | 1 | 1 | 1 | 1 | 1 | 1 | 1 | 1 | 1 | 1 | 1 | 1 |  | x(m).in | - | 1 | 1 | 1 | 1 | 1 | 1 | 1 | 1 | 1 | 1
| x(h).in | - | 1 | 1 | 1 | 1 | 1 | 1 | 1 | 1 | 1 | 1 | 1 | 1 | 1 | 1 | 1 | 1 | 1 | 1 | 1 | 1 | 1 | 1 | 1 | 1 | 1 | 1 | 1 | 1 | 1 | 1 | 1 | 1 | 1 | 1 | 1 | 1 | 1 | 1 | 1 | 1 | 1 | 1 | 1 | 1 | 1 | 1 | 1 | 1 | 1 | 1 | 1 | 1 | 1 | 1 | 1 | 1 | 1 | 1 |  | x(h).in | - | 1 | 1 | 1 | 1 | 1 | 1 | 1 | 1 | 1 | 1
| visc(m).in | Kg/(m*s) | 3.6853e-05 | 3.6853e-05 | 3.6852e-05 | 3.6853e-05 | 3.6853e-05 | 3.6852e-05 | 3.6853e-05 | 3.6853e-05 | 3.6853e-05 | 3.6853e-05 | 3.352e-05 | 3.352e-05 | 3.352e-05 | 3.352e-05 | 3.352e-05 | 3.352e-05 | 3.352e-05 | 3.352e-05 | 3.352e-05 | 2.9352e-05 | 2.9353e-05 | 2.9353e-05 | 2.9352e-05 | 2.9352e-05 | 2.9352e-05 | 2.9352e-05 | 2.9352e-05 | 2.4266e-05 | 2.4266e-05 | 2.4265e-05 | 2.4266e-05 | 2.4265e-05 | 2.4266e-05 | 2.4265e-05 | 1.9517e-05 | 1.9517e-05 | 1.9517e-05 | 1.9517e-05 | 1.9517e-05 | 1.9517e-05 | 1.9517e-05 | 1.9517e-05 | 1.9517e-05 | 1.6432e-05 | 1.6432e-05 | 1.6432e-05 | 1.6432e-05 | 1.6432e-05 | 1.6432e-05 | 1.6432e-05 | 1.6432e-05 | 1.6432e-05 | 1.6432e-05 | 1.4568e-05 | 1.3355e-05 | 1.3355e-05 | 1.2516e-05 | 1.2516e-05 |  | visc(m).in | Kg/(m*s) | 4.6394e-05 | 4.4464e-05 | 4.2225e-05 | 3.9762e-05 | 3.6862e-05 | 3.3516e-05 | 2.9352e-05 | 2.4265e-05 | 1.9517e-05 | 1.6432e-05
| p0(t).in | Bar | 70 | 70 | 70 | 70 | 70 | 70 | 70 | 70 | 70 | 70 | 65 | 65 | 65 | 65 | 65 | 65 | 65 | 65 | 65 | 60 | 60 | 60 | 60 | 60 | 60 | 60 | 60 | 55 | 55 | 55 | 55 | 55 | 55 | 55 | 50 | 50 | 50 | 50 | 50 | 50 | 50 | 50 | 50 | 45 | 45 | 45 | 45 | 45 | 45 | 45 | 45 | 45 | 45 | 40 | 35 | 35 | 30 | 30 |  | p0(t).in | Bar | 90 | 85 | 80 | 75 | 70 | 65 | 60 | 55 | 50 | 45
| p0(m).in | Bar | 70 | 70 | 70 | 70 | 70 | 70 | 70 | 70 | 70 | 70 | 65 | 65 | 65 | 65 | 65 | 65 | 65 | 65 | 65 | 60 | 60 | 60 | 60 | 60 | 60 | 60 | 60 | 55 | 55 | 55 | 55 | 55 | 55 | 55 | 50 | 50 | 50 | 50 | 50 | 50 | 50 | 50 | 50 | 45 | 45 | 45 | 45 | 45 | 45 | 45 | 45 | 45 | 45 | 40 | 35 | 35 | 30 | 30 |  | p0(m).in | Bar | 90 | 85 | 80 | 75 | 70 | 65 | 60 | 55 | 50 | 45
| p0(h).in | Bar | 70 | 70 | 70 | 70 | 70 | 70 | 70 | 70 | 70 | 70 | 65 | 65 | 65 | 65 | 65 | 65 | 65 | 65 | 65 | 60 | 60 | 60 | 60 | 60 | 60 | 60 | 60 | 55 | 55 | 55 | 55 | 55 | 55 | 55 | 50 | 50 | 50 | 50 | 50 | 50 | 50 | 50 | 50 | 45 | 45 | 45 | 45 | 45 | 45 | 45 | 45 | 45 | 45 | 40 | 35 | 35 | 30 | 30 |  | p0(h).in | Bar | 90 | 85 | 80 | 75 | 70 | 65 | 60 | 55 | 50 | 45
| (p0(t)/p0(m)).in | - | 1 | 1 | 1 | 1 | 1 | 1 | 1 | 1 | 1 | 1 | 1 | 1 | 1 | 1 | 1 | 1 | 1 | 1 | 1 | 1 | 1 | 1 | 1 | 1 | 1 | 1 | 1 | 1 | 1 | 1 | 1 | 1 | 1 | 1 | 1 | 1 | 1 | 1 | 1 | 1 | 1 | 1 | 1 | 1 | 1 | 1 | 1 | 1 | 1 | 1 | 1 | 1 | 1 | 1 | 1 | 1 | 1 | 1 |  | (p0(t)/p0(m)).in | - | 1 | 1 | 1 | 1 | 1 | 1 | 1 | 1 | 1 | 1
| (p0(h)/p0(m)).in | - | 1 | 1 | 1 | 1 | 1 | 1 | 1 | 1 | 1 | 1 | 1 | 1 | 1 | 1 | 1 | 1 | 1 | 1 | 1 | 1 | 1 | 1 | 1 | 1 | 1 | 1 | 1 | 1 | 1 | 1 | 1 | 1 | 1 | 1 | 1 | 1 | 1 | 1 | 1 | 1 | 1 | 1 | 1 | 1 | 1 | 1 | 1 | 1 | 1 | 1 | 1 | 1 | 1 | 1 | 1 | 1 | 1 | 1 |  | (p0(h)/p0(m)).in | - | 1 | 1 | 1 | 1 | 1 | 1 | 1 | 1 | 1 | 1
| T0(t).in | K | 438 | 438 | 438 | 438 | 438 | 438 | 438 | 438 | 438 | 438 | 438 | 438 | 438 | 438 | 438 | 438 | 438 | 438 | 438 | 438 | 438 | 438 | 438 | 438 | 438 | 438 | 438 | 438 | 438 | 438 | 438 | 438 | 438 | 438 | 438 | 438 | 438 | 438 | 438 | 438 | 438 | 438 | 438 | 438 | 438 | 438 | 438 | 438 | 438 | 438 | 438 | 438 | 438 | 438 | 438 | 438 | 438 | 438 |  | T0(t).in | K | 438 | 438 | 438 | 438 | 438 | 438 | 438 | 438 | 438 | 438
| T0(m).in | K | 438 | 438 | 438 | 438 | 438 | 438 | 438 | 438 | 438 | 438 | 438 | 438 | 438 | 438 | 438 | 438 | 438 | 438 | 438 | 438 | 438 | 438 | 438 | 438 | 438 | 438 | 438 | 438 | 438 | 438 | 438 | 438 | 438 | 438 | 438 | 438 | 438 | 438 | 438 | 438 | 438 | 438 | 438 | 438 | 438 | 438 | 438 | 438 | 438 | 438 | 438 | 438 | 438 | 438 | 438 | 438 | 438 | 438 |  | T0(m).in | K | 438 | 438 | 438 | 438 | 438 | 438 | 438 | 438 | 438 | 438
| T0(h).in | K | 438 | 438 | 438 | 438 | 438 | 438 | 438 | 438 | 438 | 438 | 438 | 438 | 438 | 438 | 438 | 438 | 438 | 438 | 438 | 438 | 438 | 438 | 438 | 438 | 438 | 438 | 438 | 438 | 438 | 438 | 438 | 438 | 438 | 438 | 438 | 438 | 438 | 438 | 438 | 438 | 438 | 438 | 438 | 438 | 438 | 438 | 438 | 438 | 438 | 438 | 438 | 438 | 438 | 438 | 438 | 438 | 438 | 438 |  | T0(h).in | K | 438 | 438 | 438 | 438 | 438 | 438 | 438 | 438 | 438 | 438
| (T0(t)/T0(m)).in | - | 1 | 1 | 1 | 1 | 1 | 1 | 1 | 1 | 1 | 1 | 1 | 1 | 1 | 1 | 1 | 1 | 1 | 1 | 1 | 1 | 1 | 1 | 1 | 1 | 1 | 1 | 1 | 1 | 1 | 1 | 1 | 1 | 1 | 1 | 1 | 1 | 1 | 1 | 1 | 1 | 1 | 1 | 1 | 1 | 1 | 1 | 1 | 1 | 1 | 1 | 1 | 1 | 1 | 1 | 1 | 1 | 1 | 1 |  | (T0(t)/T0(m)).in | - | 1 | 1 | 1 | 1 | 1 | 1 | 1 | 1 | 1 | 1
| (T0(h)/T0(m)).in | - | 1 | 1 | 1 | 1 | 1 | 1 | 1 | 1 | 1 | 1 | 1 | 1 | 1 | 1 | 1 | 1 | 1 | 1 | 1 | 1 | 1 | 1 | 1 | 1 | 1 | 1 | 1 | 1 | 1 | 1 | 1 | 1 | 1 | 1 | 1 | 1 | 1 | 1 | 1 | 1 | 1 | 1 | 1 | 1 | 1 | 1 | 1 | 1 | 1 | 1 | 1 | 1 | 1 | 1 | 1 | 1 | 1 | 1 |  | (T0(h)/T0(m)).in | - | 1 | 1 | 1 | 1 | 1 | 1 | 1 | 1 | 1 | 1
| h0(t).in | J/Kg | 677114 | 677114 | 677114 | 677114 | 677114 | 677114 | 677114 | 677114 | 677114 | 677114 | 685206 | 685206 | 685206 | 685206 | 685206 | 685206 | 685206 | 685206 | 685206 | 697576 | 697576 | 697576 | 697576 | 697576 | 697576 | 697576 | 697576 | 717707 | 717707 | 717707 | 717707 | 717707 | 717707 | 717707 | 745072 | 745072 | 745072 | 745072 | 745072 | 745072 | 745072 | 745072 | 745072 | 770563 | 770563 | 770563 | 770563 | 770563 | 770563 | 770563 | 770563 | 770563 | 770563 | 790973 | 807594 | 807594 | 821649 | 821649 |  | h0(t).in | J/Kg | 660563 | 663433 | 666933 | 671334 | 677114 | 685206 | 697576 | 717707 | 745072 | 770563
| h0(m).in | J/Kg | 677114 | 677114 | 677114 | 677114 | 677114 | 677114 | 677114 | 677114 | 677114 | 677114 | 685206 | 685206 | 685206 | 685206 | 685206 | 685206 | 685206 | 685206 | 685206 | 697576 | 697576 | 697576 | 697576 | 697576 | 697576 | 697576 | 697576 | 717707 | 717707 | 717707 | 717707 | 717707 | 717707 | 717707 | 745072 | 745072 | 745072 | 745072 | 745072 | 745072 | 745072 | 745072 | 745072 | 770563 | 770563 | 770563 | 770563 | 770563 | 770563 | 770563 | 770563 | 770563 | 770563 | 790973 | 807594 | 807594 | 821649 | 821649 |  | h0(m).in | J/Kg | 660563 | 663433 | 666933 | 671334 | 677114 | 685206 | 697576 | 717707 | 745072 | 770563
| h0(h).in | J/Kg | 677114 | 677114 | 677114 | 677114 | 677114 | 677114 | 677114 | 677114 | 677114 | 677114 | 685206 | 685206 | 685206 | 685206 | 685206 | 685206 | 685206 | 685206 | 685206 | 697576 | 697576 | 697576 | 697576 | 697576 | 697576 | 697576 | 697576 | 717707 | 717707 | 717707 | 717707 | 717707 | 717707 | 717707 | 745072 | 745072 | 745072 | 745072 | 745072 | 745072 | 745072 | 745072 | 745072 | 770563 | 770563 | 770563 | 770563 | 770563 | 770563 | 770563 | 770563 | 770563 | 770563 | 790973 | 807594 | 807594 | 821649 | 821649 |  | h0(h).in | J/Kg | 660563 | 663433 | 666933 | 671334 | 677114 | 685206 | 697576 | 717707 | 745072 | 770563
| (2Dh0(t)/C(m)^2).in | - | 0 | 0 | 0 | 0 | 0 | 0 | 0 | 0 | 0 | 0 | 0 | 0 | 0 | 0 | 0 | 0 | 0 | 0 | 0 | 0 | 0 | 0 | 0 | 0 | 0 | 0 | 0 | 0 | 0 | 0 | 0 | 0 | 0 | 0 | 0 | 0 | 0 | 0 | 0 | 0 | 0 | 0 | 0 | 0 | 0 | 0 | 0 | 0 | 0 | 0 | 0 | 0 | 0 | 0 | 0 | 0 | 0 | 0 |  | (2Dh0(t)/C(m)^2).in | - | 0 | 0 | 0 | 0 | 0 | 0 | 0 | 0 | 0 | 0
| (2Dh0(h)/C(m)^2).in | - | 0 | 0 | 0 | 0 | 0 | 0 | 0 | 0 | 0 | 0 | 0 | 0 | 0 | 0 | 0 | 0 | 0 | 0 | 0 | 0 | 0 | 0 | 0 | 0 | 0 | 0 | 0 | 0 | 0 | 0 | 0 | 0 | 0 | 0 | 0 | 0 | 0 | 0 | 0 | 0 | 0 | 0 | 0 | 0 | 0 | 0 | 0 | 0 | 0 | 0 | 0 | 0 | 0 | 0 | 0 | 0 | 0 | 0 |  | (2Dh0(h)/C(m)^2).in | - | 0 | 0 | 0 | 0 | 0 | 0 | 0 | 0 | 0 | 0
| C(t).in | m/s | 39.5495 | 39.5515 | 39.5535 | 39.5362 | 39.5389 | 39.5576 | 39.5479 | 39.5507 | 39.5498 | 39.5492 | 36.8528 | 36.855 | 36.8543 | 36.8607 | 36.8533 | 36.8582 | 36.8505 | 36.8539 | 36.8539 | 34.6788 | 34.6727 | 34.6779 | 34.6792 | 34.6791 | 34.6829 | 34.6798 | 34.6785 | 34.2282 | 34.2223 | 34.2296 | 34.2281 | 34.2355 | 34.2279 | 34.2308 | 36.6739 | 36.6737 | 36.6751 | 36.6737 | 36.6723 | 36.671 | 36.6704 | 36.6737 | 36.6737 | 40.5754 | 40.5789 | 40.5527 | 40.5791 | 40.567 | 40.5788 | 40.5794 | 40.5788 | 40.5788 | 40.5791 | 44.2436 | 47.4826 | 47.4832 | 50.3593 | 50.3593 |  | C(t).in | m/s | 41.7633 | 39.7455 | 40.1936 | 39.2963 | 39.4128 | 36.9946 | 34.7066 | 34.2152 | 36.6751 | 40.5786
| C(m).in | m/s | 39.5495 | 39.5515 | 39.5535 | 39.5362 | 39.5389 | 39.5576 | 39.5479 | 39.5507 | 39.5498 | 39.5492 | 36.8528 | 36.855 | 36.8543 | 36.8607 | 36.8533 | 36.8582 | 36.8505 | 36.8539 | 36.8539 | 34.6788 | 34.6727 | 34.6779 | 34.6792 | 34.6791 | 34.6829 | 34.6798 | 34.6785 | 34.2282 | 34.2223 | 34.2296 | 34.2281 | 34.2355 | 34.2279 | 34.2308 | 36.6739 | 36.6737 | 36.6751 | 36.6737 | 36.6723 | 36.671 | 36.6704 | 36.6737 | 36.6737 | 40.5754 | 40.5789 | 40.5527 | 40.5791 | 40.567 | 40.5788 | 40.5794 | 40.5788 | 40.5788 | 40.5791 | 44.2436 | 47.4826 | 47.4832 | 50.3593 | 50.3593 |  | C(m).in | m/s | 41.7633 | 39.7455 | 40.1936 | 39.2963 | 39.4128 | 36.9946 | 34.7066 | 34.2152 | 36.6751 | 40.5786
| C(h).in | m/s | 39.5495 | 39.5515 | 39.5535 | 39.5362 | 39.5389 | 39.5576 | 39.5479 | 39.5507 | 39.5498 | 39.5492 | 36.8528 | 36.855 | 36.8543 | 36.8607 | 36.8533 | 36.8582 | 36.8505 | 36.8539 | 36.8539 | 34.6788 | 34.6727 | 34.6779 | 34.6792 | 34.6791 | 34.6829 | 34.6798 | 34.6785 | 34.2282 | 34.2223 | 34.2296 | 34.2281 | 34.2355 | 34.2279 | 34.2308 | 36.6739 | 36.6737 | 36.6751 | 36.6737 | 36.6723 | 36.671 | 36.6704 | 36.6737 | 36.6737 | 40.5754 | 40.5789 | 40.5527 | 40.5791 | 40.567 | 40.5788 | 40.5794 | 40.5788 | 40.5788 | 40.5791 | 44.2436 | 47.4826 | 47.4832 | 50.3593 | 50.3593 |  | C(h).in | m/s | 41.7633 | 39.7455 | 40.1936 | 39.2963 | 39.4128 | 36.9946 | 34.7066 | 34.2152 | 36.6751 | 40.5786
| Cm(t).in | m/s | 39.5495 | 39.5515 | 39.5535 | 39.5362 | 39.5389 | 39.5576 | 39.5479 | 39.5507 | 39.5498 | 39.5492 | 36.8528 | 36.855 | 36.8543 | 36.8607 | 36.8533 | 36.8582 | 36.8505 | 36.8539 | 36.8539 | 34.6788 | 34.6727 | 34.6779 | 34.6792 | 34.6791 | 34.6829 | 34.6798 | 34.6785 | 34.2282 | 34.2223 | 34.2296 | 34.2281 | 34.2355 | 34.2279 | 34.2308 | 36.6739 | 36.6737 | 36.6751 | 36.6737 | 36.6723 | 36.671 | 36.6704 | 36.6737 | 36.6737 | 40.5754 | 40.5789 | 40.5527 | 40.5791 | 40.567 | 40.5788 | 40.5794 | 40.5788 | 40.5788 | 40.5791 | 44.2436 | 47.4826 | 47.4832 | 50.3593 | 50.3593 |  | Cm(t).in | m/s | 41.7633 | 39.7455 | 40.1936 | 39.2963 | 39.4128 | 36.9946 | 34.7066 | 34.2152 | 36.6751 | 40.5786
| Cm(m).in | m/s | 39.5495 | 39.5515 | 39.5535 | 39.5362 | 39.5389 | 39.5576 | 39.5479 | 39.5507 | 39.5498 | 39.5492 | 36.8528 | 36.855 | 36.8543 | 36.8607 | 36.8533 | 36.8582 | 36.8505 | 36.8539 | 36.8539 | 34.6788 | 34.6727 | 34.6779 | 34.6792 | 34.6791 | 34.6829 | 34.6798 | 34.6785 | 34.2282 | 34.2223 | 34.2296 | 34.2281 | 34.2355 | 34.2279 | 34.2308 | 36.6739 | 36.6737 | 36.6751 | 36.6737 | 36.6723 | 36.671 | 36.6704 | 36.6737 | 36.6737 | 40.5754 | 40.5789 | 40.5527 | 40.5791 | 40.567 | 40.5788 | 40.5794 | 40.5788 | 40.5788 | 40.5791 | 44.2436 | 47.4826 | 47.4832 | 50.3593 | 50.3593 |  | Cm(m).in | m/s | 41.7633 | 39.7455 | 40.1936 | 39.2963 | 39.4128 | 36.9946 | 34.7066 | 34.2152 | 36.6751 | 40.5786
| Cm(h).in | m/s | 39.5495 | 39.5515 | 39.5535 | 39.5362 | 39.5389 | 39.5576 | 39.5479 | 39.5507 | 39.5498 | 39.5492 | 36.8528 | 36.855 | 36.8543 | 36.8607 | 36.8533 | 36.8582 | 36.8505 | 36.8539 | 36.8539 | 34.6788 | 34.6727 | 34.6779 | 34.6792 | 34.6791 | 34.6829 | 34.6798 | 34.6785 | 34.2282 | 34.2223 | 34.2296 | 34.2281 | 34.2355 | 34.2279 | 34.2308 | 36.6739 | 36.6737 | 36.6751 | 36.6737 | 36.6723 | 36.671 | 36.6704 | 36.6737 | 36.6737 | 40.5754 | 40.5789 | 40.5527 | 40.5791 | 40.567 | 40.5788 | 40.5794 | 40.5788 | 40.5788 | 40.5791 | 44.2436 | 47.4826 | 47.4832 | 50.3593 | 50.3593 |  | Cm(h).in | m/s | 41.7633 | 39.7455 | 40.1936 | 39.2963 | 39.4128 | 36.9946 | 34.7066 | 34.2152 | 36.6751 | 40.5786
| (Cm(t)/Cm(m)).in | - | 1 | 1 | 1 | 1 | 1 | 1 | 1 | 1 | 1 | 1 | 1 | 1 | 1 | 1 | 1 | 1 | 1 | 1 | 1 | 1 | 1 | 1 | 1 | 1 | 1 | 1 | 1 | 1 | 1 | 1 | 1 | 1 | 1 | 1 | 1 | 1 | 1 | 1 | 1 | 1 | 1 | 1 | 1 | 1 | 1 | 1 | 1 | 1 | 1 | 1 | 1 | 1 | 1 | 1 | 1 | 1 | 1 | 1 |  | (Cm(t)/Cm(m)).in | - | 1 | 1 | 1 | 1 | 1 | 1 | 1 | 1 | 1 | 1
| (Cm(h)/Cm(m)).in | - | 1 | 1 | 1 | 1 | 1 | 1 | 1 | 1 | 1 | 1 | 1 | 1 | 1 | 1 | 1 | 1 | 1 | 1 | 1 | 1 | 1 | 1 | 1 | 1 | 1 | 1 | 1 | 1 | 1 | 1 | 1 | 1 | 1 | 1 | 1 | 1 | 1 | 1 | 1 | 1 | 1 | 1 | 1 | 1 | 1 | 1 | 1 | 1 | 1 | 1 | 1 | 1 | 1 | 1 | 1 | 1 | 1 | 1 |  | (Cm(h)/Cm(m)).in | - | 1 | 1 | 1 | 1 | 1 | 1 | 1 | 1 | 1 | 1
| Ct(t).in | m/s | 0 | 0 | 0 | 0 | 0 | 0 | 0 | 0 | 0 | 0 | 0 | 0 | 0 | 0 | 0 | 0 | 0 | 0 | 0 | 0 | 0 | 0 | 0 | 0 | 0 | 0 | 0 | 0 | 0 | 0 | 0 | 0 | 0 | 0 | 0 | 0 | 0 | 0 | 0 | 0 | 0 | 0 | 0 | 0 | 0 | 0 | 0 | 0 | 0 | 0 | 0 | 0 | 0 | 0 | 0 | 0 | 0 | 0 |  | Ct(t).in | m/s | 0 | 0 | 0 | 0 | 0 | 0 | 0 | 0 | 0 | 0
| Ct(m).in | m/s | 0 | 0 | 0 | 0 | 0 | 0 | 0 | 0 | 0 | 0 | 0 | 0 | 0 | 0 | 0 | 0 | 0 | 0 | 0 | 0 | 0 | 0 | 0 | 0 | 0 | 0 | 0 | 0 | 0 | 0 | 0 | 0 | 0 | 0 | 0 | 0 | 0 | 0 | 0 | 0 | 0 | 0 | 0 | 0 | 0 | 0 | 0 | 0 | 0 | 0 | 0 | 0 | 0 | 0 | 0 | 0 | 0 | 0 |  | Ct(m).in | m/s | 0 | 0 | 0 | 0 | 0 | 0 | 0 | 0 | 0 | 0
| Ct(h).in | m/s | 0 | 0 | 0 | 0 | 0 | 0 | 0 | 0 | 0 | 0 | 0 | 0 | 0 | 0 | 0 | 0 | 0 | 0 | 0 | 0 | 0 | 0 | 0 | 0 | 0 | 0 | 0 | 0 | 0 | 0 | 0 | 0 | 0 | 0 | 0 | 0 | 0 | 0 | 0 | 0 | 0 | 0 | 0 | 0 | 0 | 0 | 0 | 0 | 0 | 0 | 0 | 0 | 0 | 0 | 0 | 0 | 0 | 0 |  | Ct(h).in | m/s | 0 | 0 | 0 | 0 | 0 | 0 | 0 | 0 | 0 | 0
| Alpha(t).in | Deg(mrd) | 0 | 0 | 0 | 0 | 0 | 0 | 0 | 0 | 0 | 0 | 0 | 0 | 0 | 0 | 0 | 0 | 0 | 0 | 0 | 0 | 0 | 0 | 0 | 0 | 0 | 0 | 0 | 0 | 0 | 0 | 0 | 0 | 0 | 0 | 0 | 0 | 0 | 0 | 0 | 0 | 0 | 0 | 0 | 0 | 0 | 0 | 0 | 0 | 0 | 0 | 0 | 0 | 0 | 0 | 0 | 0 | 0 | 0 |  | Alpha(t).in | Deg(mrd) | 0 | 0 | 0 | 0 | 0 | 0 | 0 | 0 | 0 | 0
| Alpha(m).in | Deg(mrd) | 0 | 0 | 0 | 0 | 0 | 0 | 0 | 0 | 0 | 0 | 0 | 0 | 0 | 0 | 0 | 0 | 0 | 0 | 0 | 0 | 0 | 0 | 0 | 0 | 0 | 0 | 0 | 0 | 0 | 0 | 0 | 0 | 0 | 0 | 0 | 0 | 0 | 0 | 0 | 0 | 0 | 0 | 0 | 0 | 0 | 0 | 0 | 0 | 0 | 0 | 0 | 0 | 0 | 0 | 0 | 0 | 0 | 0 |  | Alpha(m).in | Deg(mrd) | 0 | 0 | 0 | 0 | 0 | 0 | 0 | 0 | 0 | 0
| Alpha(h).in | Deg(mrd) | 0 | 0 | 0 | 0 | 0 | 0 | 0 | 0 | 0 | 0 | 0 | 0 | 0 | 0 | 0 | 0 | 0 | 0 | 0 | 0 | 0 | 0 | 0 | 0 | 0 | 0 | 0 | 0 | 0 | 0 | 0 | 0 | 0 | 0 | 0 | 0 | 0 | 0 | 0 | 0 | 0 | 0 | 0 | 0 | 0 | 0 | 0 | 0 | 0 | 0 | 0 | 0 | 0 | 0 | 0 | 0 | 0 | 0 |  | Alpha(h).in | Deg(mrd) | 0 | 0 | 0 | 0 | 0 | 0 | 0 | 0 | 0 | 0
| (Alpha(t)-Alpha(m)).in | Deg | 0 | 0 | 0 | 0 | 0 | 0 | 0 | 0 | 0 | 0 | 0 | 0 | 0 | 0 | 0 | 0 | 0 | 0 | 0 | 0 | 0 | 0 | 0 | 0 | 0 | 0 | 0 | 0 | 0 | 0 | 0 | 0 | 0 | 0 | 0 | 0 | 0 | 0 | 0 | 0 | 0 | 0 | 0 | 0 | 0 | 0 | 0 | 0 | 0 | 0 | 0 | 0 | 0 | 0 | 0 | 0 | 0 | 0 |  | (Alpha(t)-Alpha(m)).in | Deg | 0 | 0 | 0 | 0 | 0 | 0 | 0 | 0 | 0 | 0
| (Alpha(h)-Alpha(m)).in | Deg | 0 | 0 | 0 | 0 | 0 | 0 | 0 | 0 | 0 | 0 | 0 | 0 | 0 | 0 | 0 | 0 | 0 | 0 | 0 | 0 | 0 | 0 | 0 | 0 | 0 | 0 | 0 | 0 | 0 | 0 | 0 | 0 | 0 | 0 | 0 | 0 | 0 | 0 | 0 | 0 | 0 | 0 | 0 | 0 | 0 | 0 | 0 | 0 | 0 | 0 | 0 | 0 | 0 | 0 | 0 | 0 | 0 | 0 |  | (Alpha(h)-Alpha(m)).in | Deg | 0 | 0 | 0 | 0 | 0 | 0 | 0 | 0 | 0 | 0
| Mabs(t).in | - | 0.17732 | 0.17733 | 0.17734 | 0.17725 | 0.17727 | 0.17736 | 0.17731 | 0.17732 | 0.17732 | 0.17732 | 0.18543 | 0.18544 | 0.18543 | 0.18547 | 0.18543 | 0.18546 | 0.18541 | 0.18543 | 0.18543 | 0.19943 | 0.1994 | 0.19943 | 0.19944 | 0.19944 | 0.19946 | 0.19944 | 0.19943 | 0.2216 | 0.22156 | 0.22161 | 0.2216 | 0.22165 | 0.2216 | 0.22162 | 0.24298 | 0.24297 | 0.24299 | 0.24297 | 0.24297 | 0.24296 | 0.24295 | 0.24297 | 0.24298 | 0.25296 | 0.25298 | 0.25282 | 0.25298 | 0.2529 | 0.25298 | 0.25298 | 0.25298 | 0.25298 | 0.25298 | 0.25482 | 0.25403 | 0.25404 | 0.25252 | 0.25252 |  | Mabs(t).in | - | 0.13655 | 0.1379 | 0.14993 | 0.15926 | 0.17668 | 0.18623 | 0.19963 | 0.22155 | 0.24298 | 0.25298
| Mabs(m).in | - | 0.17732 | 0.17733 | 0.17734 | 0.17725 | 0.17727 | 0.17736 | 0.17731 | 0.17732 | 0.17732 | 0.17732 | 0.18543 | 0.18544 | 0.18543 | 0.18547 | 0.18543 | 0.18546 | 0.18541 | 0.18543 | 0.18543 | 0.19943 | 0.1994 | 0.19943 | 0.19944 | 0.19944 | 0.19946 | 0.19944 | 0.19943 | 0.2216 | 0.22156 | 0.22161 | 0.2216 | 0.22165 | 0.2216 | 0.22162 | 0.24298 | 0.24297 | 0.24299 | 0.24297 | 0.24297 | 0.24296 | 0.24295 | 0.24297 | 0.24298 | 0.25296 | 0.25298 | 0.25282 | 0.25298 | 0.2529 | 0.25298 | 0.25298 | 0.25298 | 0.25298 | 0.25298 | 0.25482 | 0.25403 | 0.25404 | 0.25252 | 0.25252 |  | Mabs(m).in | - | 0.13655 | 0.1379 | 0.14993 | 0.15926 | 0.17668 | 0.18623 | 0.19963 | 0.22155 | 0.24298 | 0.25298
| Mabs(h).in | - | 0.17732 | 0.17733 | 0.17734 | 0.17725 | 0.17727 | 0.17736 | 0.17731 | 0.17732 | 0.17732 | 0.17732 | 0.18543 | 0.18544 | 0.18543 | 0.18547 | 0.18543 | 0.18546 | 0.18541 | 0.18543 | 0.18543 | 0.19943 | 0.1994 | 0.19943 | 0.19944 | 0.19944 | 0.19946 | 0.19944 | 0.19943 | 0.2216 | 0.22156 | 0.22161 | 0.2216 | 0.22165 | 0.2216 | 0.22162 | 0.24298 | 0.24297 | 0.24299 | 0.24297 | 0.24297 | 0.24296 | 0.24295 | 0.24297 | 0.24298 | 0.25296 | 0.25298 | 0.25282 | 0.25298 | 0.2529 | 0.25298 | 0.25298 | 0.25298 | 0.25298 | 0.25298 | 0.25482 | 0.25403 | 0.25404 | 0.25252 | 0.25252 |  | Mabs(h).in | - | 0.13655 | 0.1379 | 0.14993 | 0.15926 | 0.17668 | 0.18623 | 0.19963 | 0.22155 | 0.24298 | 0.25298
| Blockage(t).in | - | 0 | 0 | 0 | 0 | 0 | 0 | 0 | 0 | 0 | 0 | 0 | 0 | 0 | 0 | 0 | 0 | 0 | 0 | 0 | 0 | 0 | 0 | 0 | 0 | 0 | 0 | 0 | 0 | 0 | 0 | 0 | 0 | 0 | 0 | 0 | 0 | 0 | 0 | 0 | 0 | 0 | 0 | 0 | 0 | 0 | 0 | 0 | 0 | 0 | 0 | 0 | 0 | 0 | 0 | 0 | 0 | 0 | 0 |  | Blockage(t).in | - | 0 | 0 | 0 | 0 | 0 | 0 | 0 | 0 | 0 | 0
| Blockage(m).in | - | 0 | 0 | 0 | 0 | 0 | 0 | 0 | 0 | 0 | 0 | 0 | 0 | 0 | 0 | 0 | 0 | 0 | 0 | 0 | 0 | 0 | 0 | 0 | 0 | 0 | 0 | 0 | 0 | 0 | 0 | 0 | 0 | 0 | 0 | 0 | 0 | 0 | 0 | 0 | 0 | 0 | 0 | 0 | 0 | 0 | 0 | 0 | 0 | 0 | 0 | 0 | 0 | 0 | 0 | 0 | 0 | 0 | 0 |  | Blockage(m).in | - | 0 | 0 | 0 | 0 | 0 | 0 | 0 | 0 | 0 | 0
| Blockage(h).in | - | 0 | 0 | 0 | 0 | 0 | 0 | 0 | 0 | 0 | 0 | 0 | 0 | 0 | 0 | 0 | 0 | 0 | 0 | 0 | 0 | 0 | 0 | 0 | 0 | 0 | 0 | 0 | 0 | 0 | 0 | 0 | 0 | 0 | 0 | 0 | 0 | 0 | 0 | 0 | 0 | 0 | 0 | 0 | 0 | 0 | 0 | 0 | 0 | 0 | 0 | 0 | 0 | 0 | 0 | 0 | 0 | 0 | 0 |  | Blockage(h).in | - | 0 | 0 | 0 | 0 | 0 | 0 | 0 | 0 | 0 | 0
Exit Mass Ave. |  | - | - | - | - | - | - | - | - | - | - | - | - | - | - | - | - | - | - | - | - | - | - | - | - | - | - | - | - | - | - | - | - | - | - | - | - | - | - | - | - | - | - | - | - | - | - | - | - | - | - | - | - | - | - | - | - | - | - | - | Exit Mass Ave. |  | - | - | - | - | - | - | - | - | - | - | -
| p.out | Bar | 4.4997 | 6.36 | 8.2219 | 10.0792 | 11.9523 | 13.8383 | 15.7243 | 19.5292 | 21.3648 | 23.1735 | 4.4989 | 6.3613 | 8.2238 | 10.0865 | 11.9607 | 13.8517 | 15.7503 | 17.6512 | 19.5131 | 4.4997 | 6.3621 | 8.2228 | 10.0949 | 13.8762 | 15.76 | 17.6363 | 19.4349 | 4.4997 | 6.3607 | 10.1039 | 11.9967 | 13.8889 | 19.3336 | 21.8732 | 4.4991 | 6.3613 | 8.2319 | 10.1174 | 13.8899 | 15.7342 | 17.4842 | 19.0832 | 20.5836 | 4.4988 | 6.3621 | 8.2396 | 10.1299 | 12.0147 | 13.8699 | 15.6584 | 17.3413 | 18.8504 | 22.457 | 13.815 | 8.2589 | 16.4635 | 8.2638 | 10.1091 |  | p.out | Bar | 2.9959 | 2.9977 | 2.9986 | 2.9992 | 2.9995 | 3 | 2.9998 | 2.9996 | 2.9996 | 2.9996
| T.out | K | 308.515 | 320.185 | 330.853 | 339.71 | 347.55 | 354.602 | 360.966 | 372.256 | 377.117 | 381.598 | 311.467 | 322.251 | 330.928 | 340.027 | 347.595 | 354.643 | 361.032 | 366.891 | 372.195 | 316.228 | 326.588 | 335.163 | 342.452 | 355.475 | 361.748 | 367.223 | 371.994 | 324.376 | 334.881 | 350.42 | 356.727 | 362.408 | 376.705 | 383.049 | 336.084 | 346.497 | 354.709 | 361.628 | 373.076 | 377.881 | 382.245 | 385.983 | 389.391 | 347.509 | 357.827 | 365.915 | 372.644 | 378.461 | 383.581 | 388.118 | 392.037 | 395.516 | 403.646 | 392.797 | 384.571 | 407.891 | 393.106 | 399.346 |  | T.out | K | 292.889 | 293.102 | 293.371 | 295.349 | 298.057 | 301.234 | 306.091 | 313.799 | 325.12 | 336.258
| h.out | J/Kg | 601924 | 613041 | 621988 | 629311 | 635308 | 640209 | 644489 | 651320 | 654088 | 656335 | 608019 | 619887 | 629368 | 636983 | 643013 | 648133 | 652585 | 656438 | 659740 | 616986 | 629705 | 639672 | 647474 | 659511 | 664186 | 667930 | 671338 | 632453 | 646278 | 664954 | 671736 | 677402 | 689768 | 695086 | 654982 | 669716 | 680686 | 689469 | 702605 | 707596 | 711940 | 715587 | 718664 | 677421 | 692893 | 704476 | 713596 | 721119 | 727379 | 732659 | 736999 | 740734 | 749989 | 749067 | 744828 | 778127 | 763623 | 773386 |  | h.out | J/Kg | 575505 | 577941 | 581375 | 585035 | 589949 | 595595 | 604271 | 618202 | 639034 | 659990
| s.out | J/(Kg*K) | 2322.96 | 2315.65 | 2313.08 | 2312.23 | 2311.6 | 2310.81 | 2310.48 | 2309.76 | 2309.65 | 2309.14 | 2342.62 | 2336.95 | 2335.33 | 2334.73 | 2333.71 | 2333.05 | 2332.71 | 2332.51 | 2332.39 | 2371.19 | 2367.24 | 2366.32 | 2365.46 | 2364.94 | 2364.81 | 2363.96 | 2363.98 | 2419.47 | 2417.37 | 2415.79 | 2415.23 | 2414.7 | 2413.74 | 2415.87 | 2487.72 | 2486.18 | 2485.13 | 2484.51 | 2483.28 | 2482.66 | 2482.6 | 2482.8 | 2482.93 | 2553.4 | 2551.96 | 2551.04 | 2550.11 | 2549.45 | 2548.9 | 2548.61 | 2548.19 | 2548.51 | 2552.94 | 2605.25 | 2658.29 | 2657.04 | 2706.54 | 2705.28 |  | s.out | J/(Kg*K) | 2286.81 | 2295.06 | 2306.75 | 2319.15 | 2335.7 | 2354.51 | 2383.08 | 2428.04 | 2493.27 | 2556.64
| v.out | m^3/Kg | 0.086567 | 0.060417 | 0.04585 | 0.036568 | 0.030062 | 0.025208 | 0.021507 | 0.016172 | 0.014273 | 0.012694 | 0.087957 | 0.061613 | 0.047009 | 0.037544 | 0.030895 | 0.025971 | 0.022196 | 0.019205 | 0.016828 | 0.089917 | 0.063232 | 0.048363 | 0.038764 | 0.027016 | 0.023173 | 0.020131 | 0.017772 | 0.093212 | 0.065815 | 0.040551 | 0.0336 | 0.028484 | 0.019188 | 0.01644 | 0.097809 | 0.069274 | 0.053234 | 0.042922 | 0.030425 | 0.026438 | 0.02341 | 0.02114 | 0.019302 | 0.10219 | 0.072507 | 0.055824 | 0.045092 | 0.037671 | 0.032274 | 0.028249 | 0.025203 | 0.022916 | 0.018772 | 0.033896 | 0.059889 | 0.029221 | 0.061696 | 0.050301 |  | v.out | m^3/Kg | 0.12541 | 0.12624 | 0.12747 | 0.12867 | 0.13028 | 0.13211 | 0.13489 | 0.13926 | 0.14554 | 0.15159
| a.out | m/s | 197.537 | 192.914 | 188.145 | 183.242 | 178.198 | 172.978 | 167.809 | 157.378 | 152.436 | 147.553 | 199.325 | 195.043 | 190.425 | 185.633 | 180.53 | 175.389 | 170.228 | 165.036 | 159.948 | 201.904 | 198.118 | 193.834 | 189.13 | 178.999 | 173.948 | 168.673 | 163.589 | 206.101 | 202.987 | 195.155 | 190.729 | 186.116 | 172.292 | 166.266 | 211.728 | 209.287 | 206.188 | 202.79 | 195.187 | 191.314 | 187.61 | 184.339 | 181.168 | 216.908 | 214.932 | 212.374 | 209.426 | 206.329 | 203.12 | 199.951 | 196.947 | 194.223 | 188.536 | 209.375 | 221.709 | 211.148 | 225.636 | 223.665 |  | a.out | m/s | 196.704 | 197.403 | 198.386 | 199.435 | 200.805 | 202.358 | 204.659 | 208.191 | 213.131 | 217.736
| x.out | - | 0.99815 | 0.98682 | 0.96963 | 0.95502 | 0.94032 | 0.92498 | 0.91068 | 0.88299 | 0.87087 | 0.85928 | 1 | 0.99614 | 0.9948 | 0.98069 | 0.96936 | 0.95655 | 0.94467 | 0.93334 | 0.92304 | 1 | 1 | 1 | 0.9997 | 0.99456 | 0.98606 | 0.98014 | 0.97806 | 1 | 1 | 1 | 1 | 1 | 1 | 1 | 1 | 1 | 1 | 1 | 1 | 1 | 1 | 1 | 1 | 1 | 1 | 1 | 1 | 1 | 1 | 1 | 1 | 1 | 1 | 1 | 1 | 1 | 1 | 1 |  | x.out | - | 0.98395 | 0.99016 | 0.99905 | 0.99958 | 1 | 1 | 1 | 1 | 1 | 1
| visc.out | Kg/(m*s) | 4.5362e-05 | 9.5624e-06 | 7.9724e-05 | 9.8715e-05 | 9.0934e-05 | 8.4303e-05 | 7.8518e-05 | 1.7321e-05 | 3.0994e-05 | 5.8656e-05 | 7.8465e-06 | 5.7939e-05 | 0.00010157 | 8.6727e-05 | 5.7936e-05 | 1.2692e-05 | 7.6283e-05 | 7.2359e-05 | 1.8691e-05 | 7.9623e-06 | 8.2745e-06 | 8.5703e-06 | 1.0273e-05 | 2.5366e-05 | 3.7531e-05 | 2.8475e-05 | 1.1797e-05 | 8.1606e-06 | 8.4702e-06 | 9.0271e-06 | 9.3075e-06 | 9.5981e-06 | 1.0547e-05 | 1.1074e-05 | 8.4453e-06 | 8.7455e-06 | 9.0135e-06 | 9.2689e-06 | 9.7909e-06 | 1.0058e-05 | 1.033e-05 | 1.0583e-05 | 1.0844e-05 | 8.7216e-06 | 9.015e-06 | 9.2725e-06 | 9.516e-06 | 9.753e-06 | 9.9911e-06 | 1.0229e-05 | 1.0457e-05 | 1.0684e-05 | 1.1251e-05 | 1.0178e-05 | 9.7057e-06 | 1.0679e-05 | 9.9047e-06 | 1.012e-05 |  | visc.out | Kg/(m*s) | 7.6513e-06 | 7.6039e-06 | 7.5428e-06 | 7.5389e-06 | 7.5378e-06 | 7.5741e-06 | 7.6873e-06 | 7.8779e-06 | 8.1563e-06 | 8.4282e-06
| p0.out | Bar | 6.5781 | 7.6802 | 9.3454 | 11.6008 | 14.3497 | 17.3723 | 20.827 | 29.7314 | 35.4776 | 42.153 | 6.0451 | 7.3786 | 9.2823 | 11.789 | 14.6464 | 17.769 | 21.4588 | 25.6877 | 30.4438 | 5.591 | 7.1639 | 9.3633 | 12.0118 | 18.3755 | 22.1769 | 26.2709 | 30.9619 | 5.2439 | 7.1099 | 12.3355 | 15.4123 | 18.7661 | 30.3655 | 41.0604 | 5.0419 | 7.1616 | 9.7254 | 12.559 | 18.8894 | 22.3067 | 25.8915 | 29.5854 | 33.0624 | 4.968 | 7.2544 | 9.8892 | 12.7535 | 15.8018 | 18.9587 | 22.1447 | 25.3762 | 28.4781 | 36.5029 | 18.9924 | 10.279 | 23.5937 | 10.5116 | 13.3626 |  | p0.out | Bar | 11.2863 | 8.9531 | 8.5871 | 7.5525 | 6.9649 | 5.7806 | 4.8726 | 4.2522 | 3.8642 | 3.624
| T0.out | K | 322.445 | 327.886 | 336.329 | 346.154 | 356.384 | 366.081 | 375.714 | 395.921 | 406.628 | 417.829 | 321.107 | 327.192 | 336.029 | 346.912 | 357.399 | 367.243 | 377.352 | 387.435 | 397.308 | 323.059 | 330.535 | 339.809 | 349.101 | 369.194 | 379.179 | 388.715 | 398.646 | 329.104 | 338.526 | 357.877 | 366.8 | 375.494 | 401.315 | 421.199 | 339.535 | 350.296 | 360.372 | 369.454 | 385.587 | 393.091 | 400.388 | 407.435 | 413.769 | 350.485 | 361.966 | 371.986 | 380.74 | 388.609 | 395.813 | 402.343 | 408.497 | 414.084 | 427.715 | 404.848 | 391.664 | 422 | 400.839 | 408.698 |  | T0.out | K | 344.879 | 334.454 | 332.636 | 327.498 | 324.86 | 321.377 | 320.688 | 324.117 | 332.501 | 341.71
| h0.out | J/Kg | 616690 | 620258 | 626797 | 634444 | 641757 | 647943 | 653623 | 663422 | 667594 | 670986 | 619705 | 625694 | 634019 | 642835 | 650376 | 656857 | 662921 | 668331 | 673037 | 625782 | 634475 | 644822 | 654221 | 669754 | 676131 | 681215 | 686042 | 638878 | 650935 | 673053 | 681677 | 689010 | 705354 | 715117 | 660000 | 674940 | 687965 | 698789 | 715362 | 721717 | 727395 | 732375 | 736362 | 681989 | 698947 | 712848 | 724063 | 733385 | 741140 | 747663 | 753143 | 757922 | 769356 | 763774 | 755640 | 795123 | 775878 | 787527 |  | h0.out | J/Kg | 624686 | 619158 | 621521 | 620764 | 623031 | 621742 | 624010 | 632844 | 650143 | 668620
| dH/dT.out | J/(Kg*K) | 1060.02 | 937.116 | 878.216 | 796.461 | 730.06 | 673.775 | 619.305 | 511.36 | 457.657 | 404.377 | 1212.19 | 1175.15 | 911.763 | 849.86 | 750.994 | 692.393 | 633.327 | 578.929 | 529.487 | 1287.6 | 1208.34 | 1108.27 | 1014.74 | 746.628 | 685.276 | 618.113 | 551.689 | 1358.73 | 1277.5 | 1086.22 | 986.889 | 887.029 | 633.293 | 525.075 | 1454.2 | 1375.15 | 1285.46 | 1190.85 | 1019.67 | 928.419 | 851.809 | 782.573 | 725.984 | 1534.68 | 1462.7 | 1378.9 | 1293.01 | 1208.78 | 1124.98 | 1054.8 | 980.86 | 925.661 | 804.675 | 1220.4 | 1524.26 | 1204.65 | 1584.79 | 1512.17 |  | dH/dT.out | J/(Kg*K) | 945.994 | 996.764 | 1022.43 | 1111.39 | 1234.28 | 1298.11 | 1352.31 | 1419.1 | 1505.23 | 1582.66
| Zc.out | - | 0.88261 | 0.83893 | 0.7965 | 0.75846 | 0.72269 | 0.68767 | 0.65493 | 0.5931 | 0.56524 | 0.53886 | 0.88813 | 0.85022 | 0.81664 | 0.77852 | 0.74317 | 0.70909 | 0.67689 | 0.64589 | 0.61674 | 0.89441 | 0.86109 | 0.82945 | 0.7988 | 0.73721 | 0.70574 | 0.67585 | 0.64908 | 0.90388 | 0.87387 | 0.81735 | 0.78991 | 0.76309 | 0.68842 | 0.65624 | 0.91531 | 0.88904 | 0.86363 | 0.83945 | 0.79185 | 0.76954 | 0.74854 | 0.73062 | 0.71327 | 0.92483 | 0.90119 | 0.87874 | 0.85688 | 0.836 | 0.8158 | 0.7967 | 0.77931 | 0.76348 | 0.73009 | 0.83339 | 0.89907 | 0.82449 | 0.90664 | 0.89012 |  | Zc.out | - | 0.89675 | 0.90253 | 0.91078 | 0.91341 | 0.91653 | 0.91972 | 0.92416 | 0.93058 | 0.93868 | 0.94528
| K.out | - | 0 | 0 | 0 | 0 | 0 | 0 | 0 | 0 | 0 | 0 | 0 | 0 | 0 | 0 | 0 | 0 | 0 | 0 | 0 | 0 | 0 | 0 | 0 | 0 | 0 | 0 | 0 | 0 | 0 | 0 | 0 | 0 | 0 | 0 | 0 | 0 | 0 | 0 | 0 | 0 | 0 | 0 | 0 | 0 | 0 | 0 | 0 | 0 | 0 | 0 | 0 | 0 | 0 | 0 | 0 | 0 | 0 | 0 |  | K.out | - | 0 | 0 | 0 | 0 | 0 | 0 | 0 | 0 | 0 | 0
Exit Aero |  | - | - | - | - | - | - | - | - | - | - | - | - | - | - | - | - | - | - | - | - | - | - | - | - | - | - | - | - | - | - | - | - | - | - | - | - | - | - | - | - | - | - | - | - | - | - | - | - | - | - | - | - | - | - | - | - | - | - | - | Exit Aero |  | - | - | - | - | - | - | - | - | - | - | -
| m.out | Kg/s | 62.4202 | 62.4153 | 62.4185 | 62.4299 | 62.4303 | 62.4151 | 62.4139 | 62.414 | 62.4176 | 62.4286 | 54.447 | 54.4446 | 54.4433 | 54.4508 | 54.4554 | 54.4451 | 54.4482 | 54.4323 | 54.4546 | 46.1604 | 46.1591 | 46.1603 | 46.1549 | 46.1622 | 46.1645 | 46.1589 | 46.1712 | 38.1249 | 38.125 | 38.1237 | 38.1253 | 38.1308 | 38.1345 | 38.1371 | 31.582 | 31.5832 | 31.5849 | 31.5875 | 31.5877 | 31.5864 | 31.5998 | 31.5861 | 31.5814 | 26.7889 | 26.7908 | 26.7884 | 26.7924 | 26.7936 | 26.7877 | 26.7958 | 26.793 | 26.7878 | 26.7893 | 22.8873 | 19.4619 | 19.4625 | 16.326 | 16.3252 |  | m.out | Kg/s | 75.8287 | 70.5106 | 69.1894 | 65.2077 | 62.2158 | 54.6522 | 46.1991 | 38.1476 | 31.5851 | 26.7919
| q.out | m^3/s | 5.3945 | 3.7609 | 2.8545 | 2.2762 | 1.8723 | 1.5714 | 1.3419 | 1.0099 | 0.89241 | 0.79412 | 4.7795 | 3.3464 | 2.5536 | 2.0401 | 1.6795 | 1.4136 | 1.2089 | 1.0455 | 0.91771 | 4.1427 | 2.9126 | 2.2279 | 1.7862 | 1.2483 | 1.0702 | 0.93079 | 0.82137 | 3.5463 | 2.5038 | 1.5449 | 1.2821 | 1.0865 | 0.73439 | 0.62473 | 3.082 | 2.1836 | 1.6791 | 1.3559 | 0.96209 | 0.83669 | 0.7417 | 0.66974 | 0.61408 | 2.7318 | 1.9389 | 1.4951 | 1.2091 | 1.0102 | 0.86621 | 0.7588 | 0.6769 | 0.61733 | 0.50626 | 0.77728 | 1.1662 | 0.57081 | 1.008 | 0.82235 |  | q.out | m^3/s | 9.4987 | 8.8886 | 8.8087 | 8.3803 | 8.0952 | 7.2102 | 6.2224 | 5.3035 | 4.5885 | 4.053
| p(t).out | Bar | 4.5008 | 6.3658 | 8.282 | 10.3352 | 12.5003 | 14.7147 | 17.0139 | 21.9125 | 24.5517 | 27.2338 | 4.502 | 6.371 | 8.3312 | 10.4435 | 12.6271 | 14.8547 | 17.193 | 19.6195 | 22.1207 | 4.501 | 6.3914 | 8.4223 | 10.5569 | 15.0427 | 17.4021 | 19.8071 | 22.3388 | 4.5002 | 6.4456 | 10.6882 | 12.9045 | 15.1761 | 22.3706 | 28.0289 | 4.5075 | 6.5092 | 8.6154 | 10.777 | 15.2452 | 17.5431 | 19.9339 | 22.4125 | 24.9032 | 4.5286 | 6.5675 | 8.684 | 10.8474 | 13.0519 | 15.2968 | 17.5848 | 19.9398 | 22.3602 | 28.9356 | 15.3605 | 8.8207 | 20.136 | 8.8968 | 11.0749 |  | p(t).out | Bar | 3.1281 | 3.0555 | 3.0437 | 3.0197 | 3.009 | 3.0001 | 3.003 | 3.0067 | 3.0067 | 3.0037
| p(m).out | Bar | 4.5 | 6.3636 | 8.2273 | 10.0909 | 11.9545 | 13.8182 | 15.6818 | 19.4091 | 21.2727 | 23.1364 | 4.4999 | 6.3636 | 8.2273 | 10.0909 | 11.9545 | 13.8182 | 15.6818 | 17.5455 | 19.4091 | 4.5 | 6.3636 | 8.2273 | 10.0909 | 13.8182 | 15.6818 | 17.5455 | 19.4091 | 4.5 | 6.3636 | 10.0909 | 11.9545 | 13.8182 | 19.4091 | 23.1364 | 4.5 | 6.3636 | 8.2273 | 10.0909 | 13.8182 | 15.6819 | 17.5455 | 19.4091 | 21.2727 | 4.5 | 6.3636 | 8.2275 | 10.0909 | 11.9545 | 13.8182 | 15.6818 | 17.5455 | 19.4091 | 25 | 13.8182 | 8.2273 | 17.5455 | 8.2273 | 10.0909 |  | p(m).out | Bar | 3 | 3 | 3 | 3 | 3 | 3 | 3 | 3 | 3 | 3
| p(h).out | Bar | 4.499 | 6.361 | 8.161 | 9.7949 | 11.2931 | 12.7316 | 14.0673 | 16.3749 | 17.2986 | 18.1702 | 4.4974 | 6.3547 | 8.1013 | 9.6636 | 11.1394 | 12.5619 | 13.8503 | 15.0316 | 16.1226 | 4.4988 | 6.33 | 7.9909 | 9.5262 | 12.334 | 13.5967 | 14.8043 | 15.8583 | 4.4998 | 6.2642 | 9.367 | 10.8032 | 12.1724 | 15.8197 | 17.2065 | 4.491 | 6.1872 | 7.7569 | 9.2593 | 12.0886 | 13.426 | 14.6507 | 15.7689 | 16.8725 | 4.4653 | 6.1165 | 7.6742 | 9.174 | 10.6246 | 12.0261 | 13.3754 | 14.6434 | 15.8323 | 19.1466 | 11.9489 | 7.508 | 14.4056 | 7.4158 | 8.8983 |  | p(h).out | Bar | 2.8447 | 2.9327 | 2.947 | 2.9761 | 2.9891 | 2.9999 | 2.9964 | 2.9918 | 2.9918 | 2.9956
| (p(t)/p(m)).out | - | 1.0002 | 1.0003 | 1.0067 | 1.0242 | 1.0456 | 1.0649 | 1.0849 | 1.129 | 1.1541 | 1.1771 | 1.0005 | 1.0012 | 1.0126 | 1.0349 | 1.0563 | 1.075 | 1.0964 | 1.1182 | 1.1397 | 1.0002 | 1.0044 | 1.0237 | 1.0462 | 1.0886 | 1.1097 | 1.1289 | 1.1509 | 1 | 1.0129 | 1.0592 | 1.0795 | 1.0983 | 1.1526 | 1.2115 | 1.0017 | 1.0229 | 1.0472 | 1.068 | 1.1033 | 1.1187 | 1.1361 | 1.1547 | 1.1707 | 1.0064 | 1.032 | 1.0555 | 1.075 | 1.0918 | 1.107 | 1.1214 | 1.1365 | 1.1521 | 1.1574 | 1.1116 | 1.0721 | 1.1477 | 1.0814 | 1.0975 |  | (p(t)/p(m)).out | - | 1.0427 | 1.0185 | 1.0146 | 1.0066 | 1.003 | 1 | 1.001 | 1.0023 | 1.0022 | 1.0012
| (p(h)/p(m)).out | - | 0.99977 | 0.99958 | 0.99194 | 0.97066 | 0.94467 | 0.92136 | 0.89704 | 0.84367 | 0.81318 | 0.78535 | 0.99944 | 0.9986 | 0.98469 | 0.95765 | 0.93181 | 0.90909 | 0.88321 | 0.85673 | 0.83067 | 0.99973 | 0.99472 | 0.97127 | 0.94403 | 0.8926 | 0.86704 | 0.84377 | 0.81705 | 0.99995 | 0.98438 | 0.92826 | 0.90369 | 0.8809 | 0.81507 | 0.7437 | 0.99799 | 0.97227 | 0.94283 | 0.91759 | 0.87483 | 0.85615 | 0.83501 | 0.81245 | 0.79315 | 0.99228 | 0.96117 | 0.93275 | 0.90914 | 0.88875 | 0.87031 | 0.85292 | 0.8346 | 0.81571 | 0.76586 | 0.86472 | 0.91257 | 0.82104 | 0.90137 | 0.88182 |  | (p(h)/p(m)).out | - | 0.94823 | 0.97756 | 0.98233 | 0.99204 | 0.99636 | 0.99998 | 0.99881 | 0.99728 | 0.99728 | 0.99852
| T(t).out | K | 308.661 | 320.222 | 331.175 | 340.837 | 349.688 | 357.617 | 364.996 | 378.51 | 384.862 | 390.799 | 311.647 | 322.319 | 331.678 | 341.309 | 350.155 | 358.105 | 365.535 | 372.483 | 379.018 | 316.355 | 326.773 | 336.046 | 344.18 | 359.25 | 366.543 | 373.011 | 379.578 | 324.466 | 335.382 | 352.531 | 359.609 | 366.148 | 384.087 | 396.562 | 336.172 | 347.276 | 356.291 | 363.962 | 376.814 | 382.49 | 388.044 | 393.416 | 398.413 | 347.741 | 358.867 | 367.723 | 375.073 | 381.558 | 387.344 | 392.769 | 397.88 | 402.774 | 414.687 | 396.75 | 386.769 | 415.155 | 395.532 | 402.415 |  | T(t).out | K | 294.354 | 293.516 | 294.168 | 295.901 | 298.563 | 301.621 | 306.4 | 314.138 | 325.317 | 336.375
| T(m).out | K | 308.457 | 320.185 | 330.785 | 339.722 | 347.547 | 354.519 | 360.795 | 371.897 | 376.829 | 381.5 | 311.472 | 321.773 | 330.953 | 339.741 | 347.541 | 354.518 | 360.805 | 366.574 | 371.896 | 316.23 | 326.593 | 335.156 | 342.395 | 355.178 | 361.07 | 366.567 | 371.89 | 324.373 | 334.886 | 350.338 | 356.547 | 362.151 | 376.835 | 385.63 | 336.084 | 346.509 | 354.672 | 361.529 | 372.839 | 377.725 | 382.314 | 386.647 | 390.716 | 347.512 | 357.811 | 365.842 | 372.491 | 378.264 | 383.42 | 388.151 | 392.465 | 396.581 | 407.651 | 392.773 | 384.44 | 409.94 | 392.952 | 399.268 |  | T(m).out | K | 292.904 | 292.906 | 293.385 | 295.293 | 298.068 | 301.242 | 306.103 | 313.801 | 325.134 | 336.254
| T(h).out | K | 308.512 | 320.192 | 330.502 | 338.423 | 344.909 | 350.562 | 355.408 | 363.016 | 365.859 | 368.417 | 311.208 | 322.135 | 330.431 | 337.823 | 344.268 | 349.91 | 354.638 | 358.697 | 362.229 | 316.084 | 326.36 | 334.07 | 340.225 | 350.168 | 354.444 | 358.581 | 361.996 | 324.283 | 334.303 | 347.568 | 352.65 | 357.103 | 367.623 | 372.465 | 335.955 | 345.546 | 352.638 | 358.462 | 367.739 | 371.59 | 374.958 | 378.083 | 381.073 | 347.26 | 356.542 | 363.523 | 369.208 | 374.073 | 378.329 | 382.158 | 385.573 | 388.775 | 398.157 | 387.633 | 381.495 | 403.64 | 389.649 | 395.18 |  | T(h).out | K | 291.205 | 292.785 | 293.117 | 294.803 | 297.495 | 300.831 | 305.744 | 313.488 | 324.885 | 336.155
| (T(t)/T(m)).out | - | 1.0004 | 0.99998 | 1.0006 | 1.0031 | 1.006 | 1.0087 | 1.0114 | 1.0175 | 1.0212 | 1.0241 | 1.0005 | 0.99867 | 1.0014 | 1.0037 | 1.0074 | 1.0099 | 1.013 | 1.0161 | 1.0191 | 1.0004 | 1.0005 | 1.0026 | 1.005 | 1.011 | 1.0127 | 1.0166 | 1.0204 | 1.0003 | 1.0014 | 1.0062 | 1.0085 | 1.0109 | 1.019 | 1.0277 | 1.0002 | 1.0022 | 1.0045 | 1.0066 | 1.0106 | 1.0125 | 1.0147 | 1.0172 | 1.0196 | 1.0006 | 1.0029 | 1.0051 | 1.0069 | 1.0087 | 1.0102 | 1.0118 | 1.0137 | 1.0155 | 1.0172 | 1.0101 | 1.006 | 1.0127 | 1.0065 | 1.0079 |  | (T(t)/T(m)).out | - | 1.0047 | 1.0014 | 1.0026 | 1.0018 | 1.0016 | 1.0012 | 1.001 | 1.0011 | 1.0006 | 1.0003
| (T(h)/T(m)).out | - | 0.99916 | 0.99986 | 0.99869 | 0.99601 | 0.99236 | 0.98868 | 0.98493 | 0.97602 | 0.97067 | 0.96563 | 0.99902 | 0.998 | 0.99799 | 0.99348 | 0.99043 | 0.98695 | 0.98288 | 0.97833 | 0.9739 | 0.99951 | 0.99925 | 0.99668 | 0.99344 | 0.98496 | 0.98028 | 0.97665 | 0.97206 | 0.99968 | 0.99823 | 0.99201 | 0.98897 | 0.98585 | 0.97551 | 0.96551 | 0.99955 | 0.9972 | 0.99419 | 0.99146 | 0.98622 | 0.98372 | 0.98063 | 0.97771 | 0.97527 | 0.99926 | 0.99639 | 0.99361 | 0.99115 | 0.98889 | 0.9867 | 0.9845 | 0.98232 | 0.98027 | 0.97665 | 0.98685 | 0.99233 | 0.9846 | 0.99157 | 0.98973 |  | (T(h)/T(m)).out | - | 0.99396 | 0.99673 | 0.99722 | 0.99766 | 0.99806 | 0.99863 | 0.99881 | 0.999 | 0.99923 | 0.99968
| h(t).out | J/Kg | 602379 | 613290 | 622392 | 630356 | 637040 | 642531 | 647314 | 655128 | 658340 | 661133 | 608347 | 620052 | 629929 | 638364 | 645131 | 650748 | 655738 | 660128 | 663988 | 617220 | 629968 | 640725 | 649355 | 662755 | 668012 | 672214 | 676312 | 632624 | 646958 | 667417 | 674894 | 681077 | 695378 | 702924 | 655125 | 670812 | 682806 | 692353 | 706756 | 712350 | 717530 | 722161 | 725953 | 677795 | 694477 | 707080 | 716944 | 725076 | 731945 | 737985 | 743260 | 748023 | 757923 | 754184 | 748246 | 786722 | 767555 | 778183 |  | h(t).out | J/Kg | 577696 | 579398 | 582617 | 586061 | 590809 | 596281 | 604814 | 618791 | 639378 | 660200
| h(m).out | J/Kg | 601947 | 613057 | 622012 | 629334 | 635303 | 640135 | 644371 | 651062 | 653913 | 656202 | 608059 | 619928 | 629419 | 637015 | 642997 | 648051 | 652430 | 656222 | 659527 | 616998 | 629722 | 639688 | 647449 | 659321 | 663930 | 667677 | 671197 | 632459 | 646295 | 664886 | 671565 | 677161 | 689821 | 696203 | 655001 | 669739 | 680656 | 689345 | 702345 | 707408 | 712001 | 716103 | 719654 | 677430 | 692888 | 704380 | 713390 | 720852 | 727180 | 732677 | 737393 | 741749 | 752239 | 749034 | 744617 | 780406 | 763369 | 773265 |  | h(m).out | J/Kg | 575529 | 577945 | 581406 | 585060 | 589973 | 595610 | 604295 | 618205 | 639059 | 659992
| h(h).out | J/Kg | 601399 | 612742 | 621475 | 628012 | 633031 | 637082 | 640336 | 645391 | 647149 | 648708 | 607536 | 619541 | 628529 | 635095 | 640017 | 644251 | 647675 | 650548 | 652983 | 616719 | 629375 | 638403 | 645064 | 654824 | 658503 | 661444 | 664003 | 632275 | 645494 | 661595 | 667223 | 671893 | 682088 | 688221 | 654761 | 668355 | 677870 | 685370 | 696462 | 700770 | 704509 | 707956 | 711377 | 677025 | 690971 | 701037 | 708862 | 715341 | 720792 | 725531 | 729623 | 733684 | 746514 | 742159 | 739952 | 773144 | 757941 | 766766 |  | h(h).out | J/Kg | 572999 | 576419 | 579965 | 583900 | 589000 | 594877 | 603661 | 617666 | 638621 | 659807
| (2Dh(t)/C(m)^2).out | - | 0.020672 | 0.011157 | 0.018199 | 0.048887 | 0.083088 | 0.11461 | 0.14081 | 0.19454 | 0.21179 | 0.23588 | 0.013796 | 0.0059471 | 0.024389 | 0.064543 | 0.10211 | 0.12904 | 0.1583 | 0.18686 | 0.21346 | 0.010618 | 0.011744 | 0.049622 | 0.091179 | 0.16429 | 0.19528 | 0.21705 | 0.24476 | 0.0078937 | 0.031697 | 0.12111 | 0.15929 | 0.18737 | 0.26588 | 0.32156 | 0.0059391 | 0.05136 | 0.10286 | 0.14393 | 0.21108 | 0.23642 | 0.26456 | 0.28983 | 0.30139 | 0.017482 | 0.076056 | 0.1292 | 0.17005 | 0.20208 | 0.22798 | 0.25393 | 0.28069 | 0.30016 | 0.27197 | 0.24643 | 0.17361 | 0.30217 | 0.20029 | 0.23529 |  | (2Dh(t)/C(m)^2).out | - | 0.1037 | 0.069511 | 0.057927 | 0.047875 | 0.040008 | 0.032122 | 0.024843 | 0.028023 | 0.015281 | 0.0099799
| (2Dh(h)/C(m)^2).out | - | -0.026247 | -0.015069 | -0.025703 | -0.063241 | -0.10872 | -0.14608 | -0.19305 | -0.27135 | -0.32361 | -0.35855 | -0.025047 | -0.018496 | -0.042568 | -0.091848 | -0.14258 | -0.18178 | -0.22747 | -0.2715 | -0.3131 | -0.01335 | -0.016629 | -0.06148 | -0.11412 | -0.21516 | -0.25964 | -0.2982 | -0.34417 | -0.0088012 | -0.03833 | -0.15742 | -0.20775 | -0.25203 | -0.36994 | -0.38191 | -0.011491 | -0.06619 | -0.13329 | -0.19014 | -0.28144 | -0.31762 | -0.35842 | -0.38977 | -0.396 | -0.019348 | -0.091703 | -0.15994 | -0.21662 | -0.26366 | -0.30565 | -0.34189 | -0.37172 | -0.38584 | -0.27388 | -0.3289 | -0.22321 | -0.34747 | -0.25968 | -0.31096 |  | (2Dh(h)/C(m)^2).out | - | -0.12102 | -0.073035 | -0.068925 | -0.055515 | -0.046545 | -0.035039 | -0.030341 | -0.025786 | -0.020925 | -0.0088551
| x(t).out | - | 0.99874 | 0.98749 | 0.96955 | 0.95364 | 0.93641 | 0.91957 | 0.90238 | 0.86848 | 0.85358 | 0.84076 | 1 | 0.99636 | 0.99286 | 0.98082 | 0.96579 | 0.95059 | 0.93646 | 0.92352 | 0.91162 | 1 | 1 | 1 | 1 | 0.99211 | 0.98333 | 0.97817 | 0.97232 | 1 | 1 | 1 | 1 | 1 | 1 | 1 | 1 | 1 | 1 | 1 | 1 | 1 | 1 | 1 | 1 | 1 | 1 | 1 | 1 | 1 | 1 | 1 | 1 | 1 | 1 | 1 | 1 | 1 | 1 | 1 |  | x(t).out | - | 0.98452 | 0.9931 | 0.99915 | 1 | 1 | 1 | 1 | 1 | 1 | 1
| x(m).out | - | 0.99822 | 0.98677 | 0.96958 | 0.95485 | 0.94026 | 0.92505 | 0.91085 | 0.88345 | 0.8713 | 0.8591 | 1 | 0.99619 | 0.99483 | 0.98079 | 0.96941 | 0.95678 | 0.94503 | 0.93385 | 0.92336 | 1 | 1 | 1 | 0.99963 | 0.99432 | 0.98558 | 0.98087 | 0.97766 | 1 | 1 | 1 | 1 | 1 | 1 | 1 | 1 | 1 | 1 | 1 | 1 | 1 | 1 | 1 | 1 | 1 | 1 | 1 | 1 | 1 | 1 | 1 | 1 | 1 | 1 | 1 | 1 | 1 | 1 | 1 |  | x(m).out | - | 0.98385 | 0.99015 | 0.99905 | 0.9996 | 1 | 1 | 1 | 1 | 1 | 1
| x(h).out | - | 0.99649 | 0.98579 | 0.96955 | 0.95642 | 0.9443 | 0.9324 | 0.92147 | 0.90434 | 0.89717 | 0.89102 | 1 | 0.99566 | 0.99374 | 0.98472 | 0.97347 | 0.96347 | 0.95479 | 0.94692 | 0.94042 | 1 | 1 | 1 | 1 | 0.99819 | 0.99528 | 0.98921 | 0.98462 | 1 | 1 | 1 | 1 | 1 | 1 | 1 | 1 | 1 | 1 | 1 | 1 | 1 | 1 | 1 | 1 | 1 | 1 | 1 | 1 | 1 | 1 | 1 | 1 | 1 | 1 | 1 | 1 | 1 | 1 | 1 |  | x(h).out | - | 0.98328 | 0.98641 | 0.99549 | 0.99877 | 1 | 1 | 1 | 1 | 1 | 1
| visc(m).out | Kg/(m*s) | 4.5433e-05 | 9.5685e-06 | 8.0285e-05 | 9.8662e-05 | 9.0926e-05 | 8.4369e-05 | 7.864e-05 | 1.73e-05 | 2.9379e-05 | 5.9234e-05 | 7.847e-06 | 5.7229e-05 | 0.00010075 | 8.7082e-05 | 5.8314e-05 | 1.2673e-05 | 7.3604e-05 | 7.3526e-05 | 2.1615e-05 | 7.9625e-06 | 8.2748e-06 | 8.5709e-06 | 1.0614e-05 | 2.2568e-05 | 3.5019e-05 | 3.4195e-05 | 1.1814e-05 | 8.1607e-06 | 8.4706e-06 | 9.0251e-06 | 9.3005e-06 | 9.5873e-06 | 1.056e-05 | 1.1376e-05 | 8.4456e-06 | 8.746e-06 | 9.0128e-06 | 9.2654e-06 | 9.7801e-06 | 1.005e-05 | 1.0339e-05 | 1.0642e-05 | 1.0954e-05 | 8.7217e-06 | 9.015e-06 | 9.2706e-06 | 9.5108e-06 | 9.7453e-06 | 9.9835e-06 | 1.0232e-05 | 1.0488e-05 | 1.0759e-05 | 1.1675e-05 | 1.0178e-05 | 9.7016e-06 | 1.0806e-05 | 9.9001e-06 | 1.0117e-05 |  | visc(m).out | Kg/(m*s) | 7.6521e-06 | 7.604e-06 | 7.5429e-06 | 7.5388e-06 | 7.5379e-06 | 7.5743e-06 | 7.6877e-06 | 7.878e-06 | 8.1566e-06 | 8.4282e-06
| p0(t).out | Bar | 6.06 | 7.2916 | 9.1374 | 11.7277 | 14.9305 | 18.5065 | 22.7791 | 35.42 | 45.4971 | 57.3427 | 5.6115 | 7.0827 | 9.205 | 12.1061 | 15.4564 | 19.1158 | 23.7526 | 29.5491 | 37.2595 | 5.2511 | 6.9805 | 9.4658 | 12.4957 | 20.1159 | 25.175 | 31.0621 | 39.5405 | 4.9994 | 7.0714 | 13.0093 | 16.6264 | 20.7457 | 39.5762 | 83.3416 | 4.8837 | 7.2454 | 10.1201 | 13.3526 | 21.0958 | 25.9579 | 32.2446 | 41.5589 | 52.9918 | 4.8902 | 7.4304 | 10.3821 | 13.6676 | 17.3297 | 21.5079 | 26.4855 | 32.9408 | 42.3689 | 73.181 | 22.1414 | 10.9808 | 41.0493 | 11.3956 | 15.0789 |  | p0(t).out | Bar | 11.0252 | 8.4322 | 8.0395 | 6.9653 | 6.3716 | 5.2394 | 4.4276 | 3.9046 | 3.5953 | 3.4125
| p0(m).out | Bar | 6.7122 | 7.7952 | 9.4613 | 11.724 | 14.4768 | 17.4816 | 20.9238 | 29.8763 | 36.1739 | 43.7664 | 6.1492 | 7.475 | 9.3899 | 11.9019 | 14.7484 | 17.863 | 21.55 | 25.8378 | 30.8246 | 5.6698 | 7.2478 | 9.4572 | 12.1049 | 18.4475 | 22.2664 | 26.5261 | 31.7491 | 5.3061 | 7.1837 | 12.4108 | 15.4743 | 18.8383 | 31.5969 | 47.4033 | 5.0947 | 7.2273 | 9.7921 | 12.6161 | 18.9922 | 22.5733 | 26.6678 | 31.4067 | 36.5233 | 5.0164 | 7.3117 | 9.9425 | 12.7935 | 15.8562 | 19.1317 | 22.6524 | 26.573 | 30.9298 | 46.1623 | 19.3269 | 10.3086 | 27.3318 | 10.5419 | 13.5039 |  | p0(m).out | Bar | 11.8126 | 9.3228 | 8.927 | 7.8237 | 7.2003 | 5.9401 | 4.9788 | 4.323 | 3.9156 | 3.6642
| p0(h).out | Bar | 6.4551 | 7.4976 | 8.9617 | 10.7877 | 12.881 | 15.1075 | 17.313 | 21.2024 | 22.2383 | 23.2462 | 5.9699 | 7.192 | 8.8111 | 10.7882 | 12.9499 | 15.1707 | 17.292 | 19.129 | 20.6322 | 5.5312 | 6.9262 | 8.7451 | 10.8308 | 15.1582 | 17.08 | 18.7066 | 19.8799 | 5.1681 | 6.7687 | 10.9038 | 13.054 | 15.0713 | 19.4268 | 23.0783 | 4.929 | 6.7187 | 8.7936 | 10.9431 | 14.8532 | 16.4661 | 17.7683 | 19.021 | 20.5385 | 4.7994 | 6.7209 | 8.8358 | 10.9486 | 12.9069 | 14.59 | 16.0501 | 17.3913 | 18.8644 | 26.3234 | 14.245 | 8.8844 | 17.3202 | 8.8306 | 10.5338 |  | p0(h).out | Bar | 9.3557 | 7.8883 | 7.6728 | 6.9568 | 6.5342 | 5.5995 | 4.8185 | 4.247 | 3.8698 | 3.6223
| (p0(t)/p0(m)).out | - | 0.90284 | 0.93539 | 0.96577 | 1.0003 | 1.0313 | 1.0586 | 1.0887 | 1.1856 | 1.2577 | 1.3102 | 0.91256 | 0.94751 | 0.98031 | 1.0171 | 1.048 | 1.0701 | 1.1022 | 1.1436 | 1.2088 | 0.92616 | 0.96311 | 1.0009 | 1.0323 | 1.0904 | 1.1306 | 1.171 | 1.2454 | 0.94221 | 0.98437 | 1.0482 | 1.0745 | 1.1013 | 1.2525 | 1.7581 | 0.95859 | 1.0025 | 1.0335 | 1.0584 | 1.1108 | 1.1499 | 1.2091 | 1.3233 | 1.4509 | 0.97483 | 1.0162 | 1.0442 | 1.0683 | 1.0929 | 1.1242 | 1.1692 | 1.2396 | 1.3698 | 1.5853 | 1.1456 | 1.0652 | 1.5019 | 1.081 | 1.1166 |  | (p0(t)/p0(m)).out | - | 0.93334 | 0.90448 | 0.90058 | 0.89028 | 0.88491 | 0.88205 | 0.88929 | 0.90321 | 0.91819 | 0.93132
| (p0(h)/p0(m)).out | - | 0.96169 | 0.96181 | 0.94719 | 0.92014 | 0.88977 | 0.8642 | 0.82743 | 0.70967 | 0.61476 | 0.53114 | 0.97084 | 0.96213 | 0.93836 | 0.90643 | 0.87805 | 0.84928 | 0.80241 | 0.74035 | 0.66934 | 0.97555 | 0.95562 | 0.9247 | 0.89475 | 0.82169 | 0.76708 | 0.70522 | 0.62616 | 0.97399 | 0.94222 | 0.87858 | 0.84359 | 0.80004 | 0.61483 | 0.48685 | 0.96749 | 0.92963 | 0.89803 | 0.86739 | 0.78207 | 0.72945 | 0.66628 | 0.60564 | 0.56234 | 0.95674 | 0.9192 | 0.88869 | 0.85579 | 0.81399 | 0.76261 | 0.70854 | 0.65447 | 0.60991 | 0.57024 | 0.73706 | 0.86184 | 0.6337 | 0.83767 | 0.78006 |  | (p0(h)/p0(m)).out | - | 0.79201 | 0.84613 | 0.8595 | 0.8892 | 0.9075 | 0.94265 | 0.9678 | 0.98241 | 0.98831 | 0.98857
| T0(t).out | K | 318.258 | 325.733 | 335.346 | 346.658 | 358.347 | 369.376 | 380.645 | 406.564 | 422.311 | 432.598 | 318.622 | 325.719 | 335.656 | 348.165 | 360.09 | 371.107 | 382.991 | 395.558 | 410.499 | 321.159 | 329.705 | 340.221 | 350.738 | 373.843 | 386.276 | 398.887 | 415.748 | 327.695 | 338.4 | 359.999 | 370.134 | 380.34 | 418.666 | 459.369 | 338.584 | 350.715 | 361.798 | 371.808 | 390.604 | 400.583 | 412.298 | 427.556 | 442.263 | 350.039 | 362.775 | 373.724 | 383.317 | 392.304 | 401.208 | 410.652 | 421.604 | 435.604 | 467.495 | 411.156 | 393.949 | 447.313 | 403.583 | 412.979 |  | T0(t).out | K | 343.788 | 331.852 | 329.817 | 323.839 | 321.894 | 318.588 | 317.998 | 321.821 | 330.51 | 340.043
| T0(m).out | K | 322.454 | 328.516 | 336.867 | 346.643 | 356.817 | 366.407 | 375.97 | 396.209 | 407.892 | 420.067 | 321.468 | 327.67 | 336.543 | 347.362 | 357.746 | 367.522 | 377.583 | 387.768 | 398.062 | 323.497 | 330.94 | 340.138 | 349.392 | 369.212 | 379.391 | 389.274 | 400.276 | 329.464 | 338.857 | 358.098 | 366.934 | 375.607 | 403.79 | 430.179 | 339.854 | 350.594 | 360.6 | 369.595 | 385.81 | 393.594 | 401.821 | 410.673 | 419.515 | 350.772 | 362.2 | 372.148 | 380.816 | 388.724 | 396.147 | 403.344 | 410.631 | 418.159 | 440.496 | 405.5 | 391.748 | 427.998 | 400.919 | 409.037 |  | T0(m).out | K | 347.002 | 336.225 | 334.322 | 328.666 | 326.018 | 322.26 | 321.365 | 324.614 | 332.902 | 342.026
| T0(h).out | K | 320.81 | 326.88 | 334.498 | 342.789 | 351.119 | 358.943 | 365.903 | 376.698 | 379.323 | 381.775 | 320.225 | 326.148 | 333.758 | 342.799 | 351.372 | 359.158 | 365.831 | 371.143 | 375.217 | 322.566 | 329.344 | 337.247 | 345.001 | 359.5 | 365.191 | 369.945 | 373.208 | 328.545 | 336.824 | 353.086 | 359.86 | 365.669 | 376.89 | 386.531 | 338.761 | 348.171 | 356.815 | 364.301 | 375.554 | 379.633 | 382.847 | 385.905 | 389.564 | 349.414 | 359.476 | 368.128 | 375.213 | 380.954 | 385.408 | 389.039 | 392.197 | 395.757 | 412.133 | 393.854 | 386.842 | 410.387 | 395.137 | 400.63 |  | T0(h).out | K | 336.385 | 329.013 | 327.85 | 323.789 | 322.072 | 319.94 | 320.025 | 323.847 | 332.382 | 341.631
| (T0(t)/T0(m)).out | - | 0.98607 | 0.99153 | 0.99547 | 1 | 1.0043 | 1.0081 | 1.0124 | 1.0261 | 1.0354 | 1.0299 | 0.9898 | 0.9933 | 0.99737 | 1.0023 | 1.0066 | 1.0098 | 1.0143 | 1.0201 | 1.0313 | 0.99274 | 0.99626 | 1.0002 | 1.0038 | 1.0122 | 1.0181 | 1.0247 | 1.0387 | 0.99458 | 0.9986 | 1.0053 | 1.0087 | 1.0125 | 1.0367 | 1.0679 | 0.99623 | 1.0003 | 1.0033 | 1.0059 | 1.0124 | 1.0176 | 1.026 | 1.041 | 1.0542 | 0.9979 | 1.0016 | 1.0042 | 1.0065 | 1.0092 | 1.0127 | 1.018 | 1.0266 | 1.0417 | 1.0612 | 1.0139 | 1.0056 | 1.0451 | 1.0066 | 1.0096 |  | (T0(t)/T0(m)).out | - | 0.99074 | 0.98699 | 0.98653 | 0.98532 | 0.9872 | 0.98855 | 0.98952 | 0.99138 | 0.9928 | 0.9942
| (T0(h)/T0(m)).out | - | 0.99398 | 0.99502 | 0.99295 | 0.98888 | 0.98403 | 0.97963 | 0.97322 | 0.95076 | 0.92997 | 0.9089 | 0.99478 | 0.99461 | 0.99173 | 0.98686 | 0.98218 | 0.97724 | 0.96888 | 0.95713 | 0.94264 | 0.99709 | 0.99517 | 0.99141 | 0.98742 | 0.97334 | 0.96255 | 0.95035 | 0.93237 | 0.99716 | 0.99395 | 0.98598 | 0.98065 | 0.97341 | 0.93325 | 0.89853 | 0.99675 | 0.99307 | 0.98949 | 0.98562 | 0.97339 | 0.9644 | 0.95272 | 0.93959 | 0.92856 | 0.99612 | 0.99245 | 0.98917 | 0.98522 | 0.98 | 0.97285 | 0.96447 | 0.95497 | 0.94638 | 0.93554 | 0.97124 | 0.98748 | 0.95884 | 0.98557 | 0.97942 |  | (T0(h)/T0(m)).out | - | 0.9694 | 0.97855 | 0.98064 | 0.98516 | 0.98775 | 0.99274 | 0.99583 | 0.99762 | 0.99843 | 0.99884
| h0(t).out | J/Kg | 613978 | 618526 | 626102 | 634984 | 643306 | 650199 | 656546 | 667903 | 672925 | 677505 | 617071 | 624204 | 633771 | 643900 | 652407 | 659448 | 666232 | 672440 | 678246 | 623470 | 633513 | 645361 | 655880 | 673115 | 680495 | 686384 | 692753 | 637038 | 650843 | 675374 | 684840 | 692918 | 713567 | 732498 | 658663 | 675535 | 689843 | 701561 | 720028 | 727794 | 735674 | 744084 | 751157 | 681335 | 700178 | 715268 | 727402 | 737698 | 746745 | 755289 | 763706 | 772853 | 790849 | 770874 | 759058 | 818509 | 780165 | 793780 |  | h0(t).out | J/Kg | 624539 | 617809 | 619803 | 618505 | 620343 | 618546 | 620624 | 629765 | 647213 | 666021
| h0(m).out | J/Kg | 617498 | 620831 | 627276 | 634844 | 642062 | 648134 | 653761 | 663493 | 668009 | 671656 | 620417 | 626235 | 634489 | 643212 | 650649 | 657045 | 663063 | 668495 | 673327 | 626361 | 634945 | 645218 | 654514 | 669868 | 676221 | 681457 | 686681 | 639379 | 651368 | 673294 | 681815 | 689129 | 706502 | 717970 | 660475 | 675346 | 688264 | 698977 | 715544 | 722130 | 728444 | 734365 | 739367 | 682432 | 699302 | 713071 | 724177 | 733500 | 741505 | 748559 | 754900 | 760912 | 775384 | 764529 | 755761 | 801060 | 775998 | 788032 |  | h0(m).out | J/Kg | 626265 | 620624 | 622991 | 622135 | 624339 | 622846 | 624913 | 633543 | 650740 | 669123
| h0(h).out | J/Kg | 615418 | 619061 | 625008 | 631575 | 637770 | 643073 | 647381 | 653682 | 655086 | 656346 | 618737 | 624390 | 631772 | 639272 | 645585 | 651045 | 655458 | 658841 | 661251 | 625085 | 632999 | 641979 | 650094 | 662577 | 666890 | 669892 | 672035 | 638088 | 648724 | 667810 | 674869 | 680370 | 689881 | 699122 | 658865 | 671983 | 683369 | 692627 | 705215 | 709337 | 712489 | 715676 | 719356 | 680355 | 695320 | 707516 | 716954 | 724160 | 729471 | 733642 | 737241 | 741359 | 760048 | 750437 | 748277 | 782046 | 766839 | 775357 |  | h0(h).out | J/Kg | 617368 | 613742 | 616473 | 616703 | 619659 | 619710 | 622968 | 632353 | 649902 | 668478
| (2Dh0(t)/C(m)^2).out | - | -0.1684 | -0.11025 | -0.056164 | 0.0066764 | 0.059517 | 0.098808 | 0.13325 | 0.21097 | 0.2352 | 0.27986 | -0.16007 | -0.097168 | -0.034339 | 0.032926 | 0.084117 | 0.11495 | 0.15163 | 0.18878 | 0.23534 | -0.13829 | -0.068512 | 0.006831 | 0.065371 | 0.15537 | 0.2045 | 0.23574 | 0.29053 | -0.11199 | -0.025113 | 0.099517 | 0.14472 | 0.18127 | 0.33803 | 0.69504 | -0.086694 | 0.0090318 | 0.075548 | 0.12363 | 0.21454 | 0.27099 | 0.3459 | 0.465 | 0.56407 | -0.052491 | 0.0419 | 0.10514 | 0.15429 | 0.20082 | 0.25069 | 0.32197 | 0.42129 | 0.57129 | 0.73993 | 0.30355 | 0.15775 | 0.83485 | 0.19934 | 0.27498 |  | (2Dh0(t)/C(m)^2).out | - | -0.082553 | -0.13465 | -0.15251 | -0.17367 | -0.19119 | -0.20572 | -0.20518 | -0.18076 | -0.16876 | -0.14841
| (2Dh0(h)/C(m)^2).out | - | -0.099497 | -0.084686 | -0.10851 | -0.15642 | -0.20537 | -0.24213 | -0.30523 | -0.4694 | -0.61826 | -0.73248 | -0.080347 | -0.088267 | -0.13002 | -0.18852 | -0.24229 | -0.28708 | -0.36385 | -0.46188 | -0.57777 | -0.061033 | -0.093131 | -0.155 | -0.21143 | -0.34882 | -0.44639 | -0.55333 | -0.70072 | -0.061767 | -0.12651 | -0.26237 | -0.33232 | -0.41907 | -0.79524 | -0.90178 | -0.077028 | -0.16093 | -0.23421 | -0.30378 | -0.4942 | -0.61206 | -0.76338 | -0.89416 | -0.95739 | -0.099364 | -0.1905 | -0.26574 | -0.34559 | -0.44688 | -0.57578 | -0.71367 | -0.8449 | -0.93551 | -0.73374 | -0.67423 | -0.35807 | -0.9097 | -0.4382 | -0.60643 |  | (2Dh0(h)/C(m)^2).out | - | -0.42567 | -0.32926 | -0.31186 | -0.25988 | -0.22392 | -0.15006 | -0.093037 | -0.056915 | -0.040118 | -0.030882
| C(t).out | m/s | 152.308 | 102.335 | 86.1303 | 96.2066 | 111.953 | 123.839 | 135.881 | 159.839 | 170.794 | 180.955 | 132.09 | 91.1295 | 87.6658 | 105.229 | 120.632 | 131.908 | 144.867 | 156.921 | 168.865 | 111.804 | 84.2105 | 96.2928 | 114.24 | 143.947 | 158.009 | 168.348 | 181.333 | 93.9588 | 88.1524 | 126.149 | 141.034 | 153.885 | 190.734 | 243.201 | 84.1177 | 97.1895 | 118.634 | 135.704 | 162.922 | 175.748 | 190.492 | 209.397 | 224.515 | 84.1374 | 106.774 | 127.967 | 144.621 | 158.885 | 172.045 | 186.03 | 202.218 | 222.848 | 256.618 | 182.7 | 147.055 | 252.14 | 158.803 | 176.617 |  | C(t).out | m/s | 306.082 | 277.169 | 272.714 | 254.733 | 243.037 | 211.023 | 177.819 | 148.147 | 125.18 | 107.897
| C(m).out | m/s | 176.356 | 124.691 | 102.601 | 104.977 | 116.27 | 126.478 | 137.039 | 157.676 | 167.904 | 175.802 | 157.212 | 112.317 | 100.699 | 111.332 | 123.71 | 134.123 | 145.826 | 156.666 | 166.134 | 136.838 | 102.207 | 105.172 | 118.868 | 145.236 | 156.784 | 166.01 | 175.978 | 117.643 | 100.726 | 129.677 | 143.176 | 154.711 | 182.656 | 208.65 | 104.633 | 105.902 | 123.353 | 138.795 | 162.478 | 171.587 | 181.348 | 191.114 | 198.56 | 100.021 | 113.263 | 131.839 | 146.882 | 159.051 | 169.264 | 178.222 | 187.123 | 195.774 | 215.153 | 176.043 | 149.292 | 203.241 | 158.928 | 171.856 |  | C(m).out | m/s | 318.547 | 292.16 | 288.391 | 272.305 | 262.168 | 233.394 | 203.065 | 175.143 | 152.851 | 135.14
| C(h).out | m/s | 167.45 | 112.417 | 84.0564 | 84.4114 | 97.3572 | 109.461 | 118.703 | 128.774 | 125.994 | 123.592 | 149.679 | 98.4808 | 80.5268 | 91.3987 | 105.527 | 116.565 | 124.758 | 128.787 | 128.595 | 129.35 | 85.1371 | 84.5688 | 100.309 | 124.524 | 129.517 | 129.979 | 126.742 | 107.822 | 80.3702 | 111.485 | 123.661 | 130.204 | 124.838 | 147.658 | 90.6004 | 85.1743 | 104.868 | 120.474 | 132.307 | 130.896 | 126.328 | 124.256 | 126.326 | 81.604 | 93.2661 | 113.836 | 127.213 | 132.809 | 131.75 | 127.364 | 123.43 | 123.894 | 164.521 | 128.668 | 129.036 | 133.433 | 133.401 | 131.085 |  | C(h).out | m/s | 297.887 | 273.215 | 270.211 | 256.139 | 247.623 | 222.856 | 196.506 | 171.388 | 150.203 | 131.689
| Cm(t).out | m/s | 152 | 102.015 | 77.4803 | 64.2996 | 55.3513 | 48.2514 | 42.6346 | 34.1589 | 31.028 | 27.6834 | 131.536 | 89.7565 | 70.2262 | 59.3299 | 51.1313 | 44.8156 | 40.0348 | 35.9838 | 32.0704 | 111.501 | 78.3126 | 63.2178 | 53.6293 | 41.5519 | 36.8351 | 32.9009 | 29.2502 | 93.917 | 69.0894 | 48.5583 | 42.5947 | 37.746 | 25.9765 | 14.1347 | 81.7017 | 62.2704 | 51.578 | 44.4144 | 34.2537 | 29.7816 | 25.8558 | 21.3599 | 17.2337 | 73.8358 | 57.1316 | 47.6063 | 41.0054 | 35.7112 | 31.0168 | 26.4365 | 22.0394 | 16.4417 | 0.0039126 | 27.2454 | 40.0423 | 3.111 | 35.6501 | 29.0717 |  | Cm(t).out | m/s | 293.981 | 272.108 | 268.853 | 253.218 | 242.506 | 210.947 | 176.674 | 145.88 | 122.729 | 106.391
| Cm(m).out | m/s | 176.236 | 124.383 | 95.2255 | 76.3333 | 63.0051 | 53.067 | 45.2157 | 33.1404 | 27.9099 | 23.7045 | 156.872 | 111.134 | 85.4173 | 68.4927 | 56.5545 | 47.6467 | 40.4076 | 34.2766 | 29.1598 | 136.643 | 97.0873 | 74.6539 | 60.0736 | 41.7091 | 35.1719 | 29.6809 | 24.7479 | 117.597 | 83.6962 | 51.9155 | 42.9244 | 35.8943 | 21.077 | 14.945 | 102.585 | 73.1149 | 56.3943 | 45.5012 | 31.24 | 26.2169 | 21.7225 | 18.0618 | 15.302 | 91.1011 | 64.9871 | 50.216 | 40.4369 | 33.2067 | 27.443 | 22.7758 | 18.8924 | 16.0222 | 12.2905 | 23.719 | 38.9297 | 15.206 | 33.2123 | 25.8004 |  | Cm(m).out | m/s | 303.527 | 285.094 | 282.71 | 269.583 | 260.862 | 233.385 | 202.493 | 173.576 | 150.974 | 133.935
| Cm(h).out | m/s | 164.05 | 111.717 | 81.1842 | 60.5069 | 46.3819 | 36.3375 | 30.051 | 24.4113 | 26.7006 | 28.5975 | 145.304 | 98.4262 | 70.7301 | 52.2109 | 39.9683 | 31.6923 | 26.8681 | 24.7869 | 25.306 | 125.509 | 83.9098 | 59.1983 | 43.5775 | 27.5952 | 25.0197 | 24.8383 | 27.968 | 106.247 | 69.3534 | 35.7327 | 28.0542 | 24.2258 | 29.7385 | 46.1531 | 90.5938 | 57.954 | 40.155 | 29.8479 | 22.9949 | 24.133 | 28.522 | 34.4666 | 39.3959 | 78.1502 | 49.3462 | 34.0709 | 25.8148 | 22.636 | 23.4948 | 26.797 | 31.6196 | 37.7075 | 47.9856 | 25.5995 | 24.7225 | 45.1686 | 22.2404 | 23.776 |  | Cm(h).out | m/s | 292.197 | 271.786 | 269.358 | 256.102 | 247.524 | 220.949 | 191.316 | 163.447 | 141.405 | 124.387
| (Cm(t)/Cm(m)).out | - | 0.86248 | 0.82016 | 0.81365 | 0.84235 | 0.87852 | 0.90925 | 0.94292 | 1.0307 | 1.1117 | 1.1679 | 0.83849 | 0.80764 | 0.82215 | 0.86622 | 0.90411 | 0.94058 | 0.99077 | 1.0498 | 1.0998 | 0.816 | 0.80662 | 0.84681 | 0.89273 | 0.99623 | 1.0473 | 1.1085 | 1.1819 | 0.79864 | 0.82548 | 0.93533 | 0.99232 | 1.0516 | 1.2325 | 0.94578 | 0.79643 | 0.85168 | 0.9146 | 0.97612 | 1.0965 | 1.136 | 1.1903 | 1.1826 | 1.1262 | 0.81048 | 0.87912 | 0.94803 | 1.0141 | 1.0754 | 1.1302 | 1.1607 | 1.1666 | 1.0262 | 0.00031834 | 1.1487 | 1.0286 | 0.20459 | 1.0734 | 1.1268 |  | (Cm(t)/Cm(m)).out | - | 0.96855 | 0.95445 | 0.95098 | 0.93929 | 0.92963 | 0.90386 | 0.87249 | 0.84044 | 0.81291 | 0.79435
| (Cm(h)/Cm(m)).out | - | 0.93085 | 0.89817 | 0.85255 | 0.79267 | 0.73616 | 0.68475 | 0.66461 | 0.7366 | 0.95667 | 1.2064 | 0.92625 | 0.88565 | 0.82805 | 0.76228 | 0.70672 | 0.66515 | 0.66493 | 0.72314 | 0.86784 | 0.91852 | 0.86427 | 0.79297 | 0.7254 | 0.66161 | 0.71135 | 0.83684 | 1.1301 | 0.90349 | 0.82863 | 0.68829 | 0.65357 | 0.67492 | 1.4109 | 3.0882 | 0.88311 | 0.79264 | 0.71204 | 0.65598 | 0.73607 | 0.92051 | 1.313 | 1.9083 | 2.5745 | 0.85784 | 0.75932 | 0.67849 | 0.6384 | 0.68167 | 0.85613 | 1.1766 | 1.6737 | 2.3535 | 3.9043 | 1.0793 | 0.63506 | 2.9705 | 0.66964 | 0.92154 |  | (Cm(h)/Cm(m)).out | - | 0.96267 | 0.95332 | 0.95277 | 0.94999 | 0.94887 | 0.94672 | 0.9448 | 0.94164 | 0.93662 | 0.92872
| Ct(t).out | m/s | -9.6813 | 8.0905 | 37.6195 | 71.5631 | 97.3125 | 114.052 | 129.019 | 156.146 | 167.952 | 178.825 | -12.0833 | 15.7593 | 52.4745 | 86.9086 | 109.259 | 124.062 | 139.225 | 152.74 | 165.792 | -8.2138 | 30.9604 | 72.6348 | 100.869 | 137.819 | 153.655 | 165.102 | 178.959 | 2.8015 | 54.7494 | 116.428 | 134.448 | 149.184 | 188.956 | 242.79 | 20.0156 | 74.6204 | 106.836 | 128.23 | 159.281 | 173.207 | 188.729 | 208.305 | 223.852 | 40.3408 | 90.203 | 118.783 | 138.686 | 154.82 | 169.226 | 184.142 | 201.014 | 222.241 | 256.618 | 180.657 | 141.498 | 252.12 | 154.75 | 174.208 |  | Ct(t).out | m/s | 85.2141 | 52.7221 | 45.7273 | 27.7406 | 16.0606 | -5.634 | -20.1473 | -25.817 | -24.6515 | -17.9675
| Ct(m).out | m/s | -6.5012 | 8.7511 | 38.1982 | 72.0657 | 97.7198 | 114.807 | 129.365 | 154.154 | 165.568 | 174.196 | -10.3259 | 16.2584 | 53.3304 | 87.7698 | 110.026 | 125.375 | 140.116 | 152.871 | 163.555 | -7.3018 | 31.9433 | 74.0803 | 102.571 | 139.118 | 152.788 | 163.335 | 174.229 | 3.2854 | 56.0409 | 118.832 | 136.59 | 150.49 | 181.436 | 208.114 | 20.6026 | 76.6123 | 109.707 | 131.125 | 159.447 | 169.573 | 180.042 | 190.258 | 197.969 | 41.2882 | 92.7636 | 121.901 | 141.206 | 155.546 | 167.024 | 176.76 | 186.166 | 195.117 | 214.802 | 174.438 | 144.127 | 202.672 | 155.419 | 169.909 |  | Ct(m).out | m/s | 96.6603 | 63.8634 | 56.9639 | 38.4069 | 26.1325 | 2.1539 | -15.2282 | -23.3756 | -23.8803 | -18.0104
| Ct(h).out | m/s | -33.5732 | -12.5238 | 21.7855 | 58.8574 | 85.5988 | 103.253 | 114.836 | 126.439 | 123.132 | 120.238 | -35.9264 | -3.2793 | 38.4942 | 75.0184 | 97.6652 | 112.174 | 121.83 | 126.379 | 126.08 | -31.2851 | 14.4042 | 60.3941 | 90.3486 | 121.428 | 127.077 | 127.584 | 123.618 | -18.362 | 40.6138 | 105.603 | 120.436 | 127.93 | 121.245 | 140.259 | 1.0935 | 62.4179 | 96.8759 | 116.718 | 130.294 | 128.652 | 123.067 | 119.38 | 120.026 | 23.4896 | 79.1424 | 108.618 | 124.566 | 130.866 | 129.639 | 124.513 | 119.311 | 118.016 | 157.367 | 126.096 | 126.646 | 125.556 | 131.534 | 128.911 |  | Ct(h).out | m/s | 57.9472 | 27.9085 | 21.4571 | 4.3668 | -6.9985 | -29.0919 | -44.8631 | -51.5648 | -50.6535 | -43.2426
| Alpha(t).out | Deg(mrd) | -3.6444 | 4.5345 | 25.8983 | 48.0602 | 60.3688 | 67.0685 | 71.7137 | 77.6602 | 79.533 | 81.2001 | -5.2487 | 9.9584 | 36.7679 | 55.6798 | 64.9213 | 70.1384 | 73.9572 | 76.7435 | 79.052 | -4.2131 | 21.5711 | 48.9653 | 62.0017 | 73.2221 | 76.5191 | 78.7299 | 80.7173 | 1.7086 | 38.3948 | 67.3606 | 72.4211 | 75.8012 | 82.1724 | 86.6681 | 13.7654 | 50.1551 | 64.2297 | 70.8957 | 77.8632 | 80.2438 | 82.1991 | 84.1452 | 85.5977 | 28.6503 | 57.6512 | 68.1598 | 73.5286 | 77.0112 | 79.6138 | 81.8301 | 83.743 | 85.7689 | 89.9991 | 81.4237 | 74.1991 | 89.2931 | 77.027 | 80.5258 |  | Alpha(t).out | Deg(mrd) | 16.1649 | 10.9654 | 9.6527 | 6.2519 | 3.789 | -1.5299 | -6.5057 | -10.036 | -11.3574 | -9.5858
| Alpha(m).out | Deg(mrd) | -2.1126 | 4.0245 | 21.8574 | 43.3527 | 57.188 | 65.1923 | 70.7344 | 77.8671 | 80.4316 | 82.2508 | -3.766 | 8.3231 | 31.9786 | 52.0327 | 62.7963 | 69.1915 | 73.9132 | 77.3622 | 79.8911 | -3.0588 | 18.2121 | 44.779 | 59.6434 | 73.3107 | 77.0363 | 79.7007 | 81.9156 | 1.6003 | 33.8053 | 66.4004 | 72.5543 | 76.5847 | 83.3738 | 85.8926 | 11.3559 | 46.3381 | 62.7948 | 70.8629 | 78.9146 | 81.2113 | 83.1204 | 84.577 | 85.5801 | 24.3806 | 54.9862 | 67.6112 | 74.02 | 77.9491 | 80.6694 | 82.6578 | 84.2054 | 85.3057 | 86.7252 | 82.2568 | 74.8847 | 85.7093 | 77.9376 | 81.3657 |  | Alpha(m).out | Deg(mrd) | 17.6644 | 12.6263 | 11.3921 | 8.1082 | 5.7207 | 0.52877 | -4.3008 | -7.6699 | -8.9883 | -7.6587
| Alpha(h).out | Deg(mrd) | -11.566 | -6.3963 | 15.0213 | 44.2083 | 61.5489 | 70.6117 | 75.3353 | 79.0725 | 77.7651 | 76.6213 | -13.8879 | -1.9082 | 28.5568 | 55.1631 | 67.7438 | 74.2235 | 77.5632 | 78.9033 | 78.6507 | -13.9966 | 9.7406 | 45.5729 | 64.2508 | 77.1967 | 78.8618 | 78.9834 | 77.2517 | -9.8052 | 30.3535 | 71.3059 | 76.8875 | 79.277 | 76.2187 | 71.7859 | 0.69154 | 47.1238 | 67.486 | 75.6553 | 79.9912 | 79.3757 | 76.9514 | 73.8959 | 71.8287 | 16.7292 | 58.056 | 72.5846 | 78.2919 | 80.1866 | 79.7276 | 77.8544 | 75.1568 | 72.2807 | 73.0421 | 78.524 | 78.9542 | 70.2139 | 80.4029 | 79.55 |  | Alpha(h).out | Deg(mrd) | 11.2171 | 5.8629 | 4.5546 | 0.97686 | -1.6196 | -7.5009 | -13.1972 | -17.5096 | -19.7084 | -19.1698
| (Alpha(t)-Alpha(m)).out | Deg | -1.5318 | 0.51 | 4.0408 | 4.7075 | 3.1808 | 1.8762 | 0.97935 | -0.20685 | -0.89857 | -1.0508 | -1.4827 | 1.6353 | 4.7892 | 3.6471 | 2.125 | 0.94697 | 0.044019 | -0.6187 | -0.83907 | -1.1543 | 3.359 | 4.1862 | 2.3584 | -0.088543 | -0.5172 | -0.97081 | -1.1984 | 0.10829 | 4.5895 | 0.96026 | -0.13322 | -0.78344 | -1.2014 | 0.77558 | 2.4095 | 3.817 | 1.4349 | 0.032862 | -1.0514 | -0.9675 | -0.92131 | -0.43175 | 0.017556 | 4.2697 | 2.665 | 0.54862 | -0.49138 | -0.93792 | -1.0556 | -0.8277 | -0.46239 | 0.46324 | 3.2739 | -0.83309 | -0.68554 | 3.5838 | -0.91064 | -0.83986 |  | (Alpha(t)-Alpha(m)).out | Deg | -1.4995 | -1.6608 | -1.7395 | -1.8563 | -1.9316 | -2.0587 | -2.205 | -2.3661 | -2.3691 | -1.9271
| (Alpha(h)-Alpha(m)).out | Deg | -9.4534 | -10.4208 | -6.8362 | 0.85552 | 4.3609 | 5.4194 | 4.6009 | 1.2054 | -2.6665 | -5.6296 | -10.1219 | -10.2313 | -3.4218 | 3.1304 | 4.9474 | 5.032 | 3.6501 | 1.5412 | -1.2404 | -10.9378 | -8.4715 | 0.79387 | 4.6074 | 3.886 | 1.8254 | -0.71736 | -4.6639 | -11.4055 | -3.4518 | 4.9055 | 4.3331 | 2.6924 | -7.1551 | -14.1066 | -10.6644 | 0.78573 | 4.6912 | 4.7924 | 1.0766 | -1.8356 | -6.1689 | -10.6811 | -13.7514 | -7.6515 | 3.0698 | 4.9734 | 4.2718 | 2.2375 | -0.94176 | -4.8034 | -9.0486 | -13.0249 | -13.6831 | -3.7328 | 4.0695 | -15.4954 | 2.4653 | -1.8157 |  | (Alpha(h)-Alpha(m)).out | Deg | -6.4473 | -6.7634 | -6.8376 | -7.1314 | -7.3402 | -8.0296 | -8.8965 | -9.8397 | -10.7201 | -11.5111
| Mabs(t).out | - | 0.77053 | 0.53033 | 0.45804 | 0.52684 | 0.63342 | 0.72556 | 0.82674 | 1.0581 | 1.1862 | 1.3201 | 0.6624 | 0.4672 | 0.46096 | 0.56979 | 0.67464 | 0.76375 | 0.87095 | 0.98244 | 1.1041 | 0.55358 | 0.42512 | 0.49789 | 0.60786 | 0.81822 | 0.93229 | 1.0352 | 1.1643 | 0.45579 | 0.43456 | 0.6505 | 0.74727 | 0.84084 | 1.158 | 1.6063 | 0.39728 | 0.46485 | 0.57711 | 0.67338 | 0.84636 | 0.93685 | 1.0435 | 1.1804 | 1.3034 | 0.38791 | 0.49724 | 0.60423 | 0.69401 | 0.77656 | 0.85722 | 0.94619 | 1.0513 | 1.185 | 1.4509 | 0.88231 | 0.66513 | 1.2249 | 0.70566 | 0.79324 |  | Mabs(t).out | - | 1.5561 | 1.403 | 1.3736 | 1.276 | 1.2091 | 1.0419 | 0.86831 | 0.7112 | 0.58719 | 0.49547
| Mabs(m).out | - | 0.89275 | 0.64639 | 0.54537 | 0.573 | 0.65251 | 0.73098 | 0.81611 | 0.99992 | 1.0998 | 1.1909 | 0.78869 | 0.57585 | 0.5288 | 0.59976 | 0.68519 | 0.76433 | 0.85574 | 0.94766 | 1.0369 | 0.67773 | 0.51589 | 0.54262 | 0.62847 | 0.81064 | 0.90024 | 0.98308 | 1.0754 | 0.5708 | 0.49623 | 0.66441 | 0.7503 | 0.8306 | 1.0615 | 1.2832 | 0.49418 | 0.50602 | 0.59823 | 0.68429 | 0.83184 | 0.89647 | 0.96744 | 1.0412 | 1.1052 | 0.46112 | 0.52698 | 0.62076 | 0.70118 | 0.77054 | 0.83296 | 0.89159 | 0.95217 | 1.0134 | 1.1734 | 0.84087 | 0.67329 | 0.97035 | 0.70428 | 0.76832 |  | Mabs(m).out | - | 1.6195 | 1.4801 | 1.4537 | 1.3654 | 1.3055 | 1.1534 | 0.99219 | 0.84127 | 0.71715 | 0.62067
| Mabs(h).out | - | 0.84834 | 0.58302 | 0.44659 | 0.45896 | 0.54125 | 0.62219 | 0.68926 | 0.77617 | 0.77127 | 0.76771 | 0.75145 | 0.50513 | 0.4224 | 0.48984 | 0.57788 | 0.65204 | 0.71188 | 0.74857 | 0.76054 | 0.64087 | 0.42967 | 0.43505 | 0.52656 | 0.68017 | 0.72082 | 0.7371 | 0.73037 | 0.52327 | 0.39564 | 0.56664 | 0.63929 | 0.68474 | 0.68889 | 0.82524 | 0.42796 | 0.40654 | 0.50677 | 0.5898 | 0.66573 | 0.66776 | 0.65258 | 0.64942 | 0.66736 | 0.37619 | 0.43337 | 0.53408 | 0.60331 | 0.63683 | 0.63891 | 0.62468 | 0.61207 | 0.62009 | 0.8417 | 0.60661 | 0.58011 | 0.62252 | 0.58933 | 0.58291 |  | Mabs(h).out | - | 1.5144 | 1.385 | 1.3632 | 1.2857 | 1.2345 | 1.1024 | 0.96085 | 0.82362 | 0.70497 | 0.60488
Performance |  | - | - | - | - | - | - | - | - | - | - | - | - | - | - | - | - | - | - | - | - | - | - | - | - | - | - | - | - | - | - | - | - | - | - | - | - | - | - | - | - | - | - | - | - | - | - | - | - | - | - | - | - | - | - | - | - | - | - | - | Performance |  | - | - | - | - | - | - | - | - | - | - | -
| PR_tt_All | - | 10.6413 | 9.1144 | 7.4903 | 6.0341 | 4.8782 | 4.0294 | 3.361 | 2.3544 | 1.9731 | 1.6606 | 10.7525 | 8.8092 | 7.0026 | 5.5136 | 4.4379 | 3.6581 | 3.029 | 2.5304 | 2.1351 | 10.7315 | 8.3753 | 6.408 | 4.9951 | 3.2652 | 2.7055 | 2.2839 | 1.9379 | 10.4883 | 7.7357 | 4.4587 | 3.5686 | 2.9308 | 1.8113 | 1.3395 | 9.917 | 6.9817 | 5.1412 | 3.9812 | 2.647 | 2.2415 | 1.9311 | 1.69 | 1.5123 | 9.058 | 6.2032 | 4.5504 | 3.5284 | 2.8478 | 2.3736 | 2.0321 | 1.7733 | 1.5802 | 1.2328 | 2.1061 | 3.405 | 1.4834 | 2.854 | 2.2451 |  | PR_tt_All | - | 7.9742 | 9.4939 | 9.3163 | 9.9304 | 10.0503 | 11.2444 | 12.3138 | 12.9346 | 12.9392 | 12.4173
| PR_ts_All | - | 15.5566 | 11.0064 | 8.5138 | 6.945 | 5.8566 | 5.0584 | 4.4517 | 3.5844 | 3.2764 | 3.0207 | 14.4479 | 10.218 | 7.9039 | 6.4442 | 5.4345 | 4.6926 | 4.1269 | 3.6825 | 3.3311 | 13.3341 | 9.4308 | 7.2968 | 5.9436 | 4.324 | 3.8071 | 3.4021 | 3.0872 | 12.2231 | 8.6469 | 5.4435 | 4.5846 | 3.96 | 2.8448 | 2.5145 | 11.1133 | 7.8601 | 6.0739 | 4.942 | 3.5997 | 3.1778 | 2.8597 | 2.6201 | 2.4291 | 10.0027 | 7.0731 | 5.4614 | 4.4423 | 3.7454 | 3.2444 | 2.8739 | 2.595 | 2.3872 | 2.0038 | 2.8954 | 4.2379 | 2.1259 | 3.6303 | 2.9676 |  | PR_ts_All | - | 30.0414 | 28.3552 | 26.6787 | 25.0062 | 23.337 | 21.667 | 20.0012 | 18.3356 | 16.6686 | 15.0018
| PR_tt | - | 10.6413 | 9.1144 | 7.4903 | 6.0341 | 4.8782 | 4.0294 | 3.361 | 2.3544 | 1.9731 | 1.6606 | 10.7525 | 8.8092 | 7.0026 | 5.5136 | 4.4379 | 3.6581 | 3.029 | 2.5304 | 2.1351 | 10.7315 | 8.3753 | 6.408 | 4.9951 | 3.2652 | 2.7055 | 2.2839 | 1.9379 | 10.4883 | 7.7357 | 4.4587 | 3.5686 | 2.9308 | 1.8113 | 1.3395 | 9.917 | 6.9817 | 5.1412 | 3.9812 | 2.647 | 2.2415 | 1.9311 | 1.69 | 1.5123 | 9.058 | 6.2032 | 4.5504 | 3.5284 | 2.8478 | 2.3736 | 2.0321 | 1.7733 | 1.5802 | 1.2328 | 2.1061 | 3.405 | 1.4834 | 2.854 | 2.2451 |  | PR_tt | - | 7.9742 | 9.4939 | 9.3163 | 9.9304 | 10.0503 | 11.2444 | 12.3138 | 12.9346 | 12.9392 | 12.4173
| PR_ts | - | 15.5566 | 11.0064 | 8.5138 | 6.945 | 5.8566 | 5.0584 | 4.4517 | 3.5844 | 3.2764 | 3.0207 | 14.4479 | 10.218 | 7.9039 | 6.4442 | 5.4345 | 4.6926 | 4.1269 | 3.6825 | 3.3311 | 13.3341 | 9.4308 | 7.2968 | 5.9436 | 4.324 | 3.8071 | 3.4021 | 3.0872 | 12.2231 | 8.6469 | 5.4435 | 4.5846 | 3.96 | 2.8448 | 2.5145 | 11.1133 | 7.8601 | 6.0739 | 4.942 | 3.5997 | 3.1778 | 2.8597 | 2.6201 | 2.4291 | 10.0027 | 7.0731 | 5.4614 | 4.4423 | 3.7454 | 3.2444 | 2.8739 | 2.595 | 2.3872 | 2.0038 | 2.8954 | 4.2379 | 2.1259 | 3.6303 | 2.9676 |  | PR_ts | - | 30.0414 | 28.3552 | 26.6787 | 25.0062 | 23.337 | 21.667 | 20.0012 | 18.3356 | 16.6686 | 15.0018
| PR_ss | - | 15.0059 | 10.6168 | 8.2124 | 6.6993 | 5.6494 | 4.8793 | 4.2941 | 3.4575 | 3.1604 | 2.9138 | 14.0019 | 9.9025 | 7.6599 | 6.2452 | 5.2667 | 4.5476 | 3.9995 | 3.5688 | 3.2283 | 12.9805 | 9.1808 | 7.1033 | 5.7859 | 4.2093 | 3.7061 | 3.3119 | 3.0054 | 11.9374 | 8.4449 | 5.3162 | 4.4774 | 3.8674 | 2.7783 | 2.4557 | 10.8627 | 7.6828 | 5.9369 | 4.8305 | 3.5186 | 3.1061 | 2.7952 | 2.561 | 2.3743 | 9.7677 | 6.9068 | 5.3332 | 4.3379 | 3.6574 | 3.1682 | 2.8063 | 2.534 | 2.3311 | 1.9567 | 2.8239 | 4.1283 | 2.0709 | 3.5326 | 2.8878 |  | PR_ss | - | 28.9796 | 27.4171 | 25.7485 | 24.1502 | 22.518 | 20.9939 | 19.4702 | 17.9073 | 16.2927 | 14.6492
| PR_tt(m) | - | 10.4287 | 8.9798 | 7.3986 | 5.9707 | 4.8353 | 4.0042 | 3.3455 | 2.343 | 1.9351 | 1.5994 | 10.5705 | 8.6956 | 6.9223 | 5.4613 | 4.4073 | 3.6388 | 3.0162 | 2.5157 | 2.1087 | 10.5824 | 8.2783 | 6.3444 | 4.9567 | 3.2525 | 2.6946 | 2.2619 | 1.8898 | 10.3655 | 7.6562 | 4.4316 | 3.5543 | 2.9196 | 1.7407 | 1.1603 | 9.8142 | 6.9182 | 5.1062 | 3.9632 | 2.6327 | 2.215 | 1.8749 | 1.592 | 1.369 | 8.9705 | 6.1546 | 4.526 | 3.5174 | 2.838 | 2.3521 | 1.9865 | 1.6934 | 1.4549 | 0.97482 | 2.0697 | 3.3952 | 1.2806 | 2.8458 | 2.2216 |  | PR_tt(m) | - | 7.619 | 9.1174 | 8.9615 | 9.5863 | 9.7218 | 10.9426 | 12.0511 | 12.7227 | 12.7694 | 12.2811
| PR_ts(m) | - | 15.5556 | 11 | 8.5083 | 6.9369 | 5.8555 | 5.0658 | 4.4638 | 3.6066 | 3.2906 | 3.0255 | 14.4448 | 10.2143 | 7.9006 | 6.4414 | 5.4373 | 4.7039 | 4.1449 | 3.7047 | 3.3489 | 13.3333 | 9.4286 | 7.2928 | 5.9459 | 4.3421 | 3.8261 | 3.4197 | 3.0913 | 12.2222 | 8.6429 | 5.4505 | 4.6008 | 3.9803 | 2.8337 | 2.3772 | 11.1111 | 7.8571 | 6.0773 | 4.955 | 3.6184 | 3.1884 | 2.8497 | 2.5761 | 2.3504 | 10 | 7.0714 | 5.4695 | 4.4595 | 3.7643 | 3.2566 | 2.8696 | 2.5648 | 2.3185 | 1.8 | 2.8947 | 4.2542 | 1.9948 | 3.6464 | 2.973 |  | PR_ts(m) | - | 30 | 28.3333 | 26.6667 | 25 | 23.3336 | 21.6667 | 19.9999 | 18.3333 | 16.6667 | 15
| PR_ss(m) | - | 15.005 | 10.6106 | 8.2071 | 6.6916 | 5.6484 | 4.8864 | 4.3058 | 3.4789 | 3.1741 | 2.9184 | 13.9988 | 9.8989 | 7.6566 | 6.2425 | 5.2694 | 4.5587 | 4.017 | 3.5903 | 3.2456 | 12.9798 | 9.1786 | 7.0994 | 5.7883 | 4.227 | 3.7246 | 3.329 | 3.0094 | 11.9366 | 8.441 | 5.3231 | 4.4932 | 3.8872 | 2.7675 | 2.3216 | 10.8605 | 7.68 | 5.9403 | 4.8432 | 3.5368 | 3.1165 | 2.7855 | 2.518 | 2.2974 | 9.765 | 6.9052 | 5.3411 | 4.3546 | 3.6758 | 3.18 | 2.8021 | 2.5045 | 2.264 | 1.7577 | 2.8232 | 4.1441 | 1.9432 | 3.5483 | 2.893 |  | PR_ss(m) | - | 28.9397 | 27.3959 | 25.7368 | 24.1442 | 22.5146 | 20.9936 | 19.4689 | 17.9051 | 16.2908 | 14.6474
| DeltaP_tt_All | Bar | 63.4219 | 62.3198 | 60.6546 | 58.3992 | 55.6503 | 52.6277 | 49.173 | 40.2686 | 34.5224 | 27.847 | 58.9549 | 57.6214 | 55.7177 | 53.211 | 50.3536 | 47.231 | 43.5412 | 39.3123 | 34.5562 | 54.409 | 52.8361 | 50.6367 | 47.9882 | 41.6245 | 37.8231 | 33.7291 | 29.0381 | 49.7561 | 47.8901 | 42.6645 | 39.5877 | 36.2339 | 24.6345 | 13.9396 | 44.9581 | 42.8384 | 40.2746 | 37.441 | 31.1106 | 27.6933 | 24.1085 | 20.4146 | 16.9376 | 40.032 | 37.7456 | 35.1108 | 32.2465 | 29.1982 | 26.0413 | 22.8553 | 19.6238 | 16.5219 | 8.4971 | 21.0076 | 24.721 | 11.4063 | 19.4884 | 16.6374 |  | DeltaP_tt_All | Bar | 78.7137 | 76.0469 | 71.4129 | 67.4475 | 63.0351 | 59.2194 | 55.1274 | 50.7478 | 46.1358 | 41.376
| DeltaP_ts_All | Bar | 65.5003 | 63.6401 | 61.7781 | 59.9208 | 58.0477 | 56.1617 | 54.2757 | 50.4708 | 48.6352 | 46.8265 | 60.5011 | 58.6387 | 56.7762 | 54.9135 | 53.0393 | 51.1483 | 49.2497 | 47.3488 | 45.4869 | 55.5003 | 53.6379 | 51.7772 | 49.9051 | 46.1238 | 44.24 | 42.3637 | 40.5651 | 50.5003 | 48.6393 | 44.8961 | 43.0033 | 41.1111 | 35.6664 | 33.1268 | 45.5009 | 43.6388 | 41.7681 | 39.8826 | 36.1101 | 34.2658 | 32.5158 | 30.9168 | 29.4164 | 40.5012 | 38.6378 | 36.7604 | 34.8701 | 32.9853 | 31.1301 | 29.3416 | 27.6587 | 26.1496 | 22.543 | 26.185 | 26.7412 | 18.5365 | 21.7362 | 19.8909 |  | DeltaP_ts_All | Bar | 87.0041 | 82.0023 | 77.0014 | 72.0007 | 67.0005 | 62 | 57.0002 | 52.0004 | 47.0003 | 42.0004
| DeltaP_tt | Bar | 63.4219 | 62.3198 | 60.6546 | 58.3992 | 55.6503 | 52.6277 | 49.173 | 40.2686 | 34.5224 | 27.847 | 58.9549 | 57.6214 | 55.7177 | 53.211 | 50.3536 | 47.231 | 43.5412 | 39.3123 | 34.5562 | 54.409 | 52.8361 | 50.6367 | 47.9882 | 41.6245 | 37.8231 | 33.7291 | 29.0381 | 49.7561 | 47.8901 | 42.6645 | 39.5877 | 36.2339 | 24.6345 | 13.9396 | 44.9581 | 42.8384 | 40.2746 | 37.441 | 31.1106 | 27.6933 | 24.1085 | 20.4146 | 16.9376 | 40.032 | 37.7456 | 35.1108 | 32.2465 | 29.1982 | 26.0413 | 22.8553 | 19.6238 | 16.5219 | 8.4971 | 21.0076 | 24.721 | 11.4063 | 19.4884 | 16.6374 |  | DeltaP_tt | Bar | 78.7137 | 76.0469 | 71.4129 | 67.4475 | 63.0351 | 59.2194 | 55.1274 | 50.7478 | 46.1358 | 41.376
| DeltaP_ts | Bar | 65.5003 | 63.6401 | 61.7781 | 59.9208 | 58.0477 | 56.1617 | 54.2757 | 50.4708 | 48.6352 | 46.8265 | 60.5011 | 58.6387 | 56.7762 | 54.9135 | 53.0393 | 51.1483 | 49.2497 | 47.3488 | 45.4869 | 55.5003 | 53.6379 | 51.7772 | 49.9051 | 46.1238 | 44.24 | 42.3637 | 40.5651 | 50.5003 | 48.6393 | 44.8961 | 43.0033 | 41.1111 | 35.6664 | 33.1268 | 45.5009 | 43.6388 | 41.7681 | 39.8826 | 36.1101 | 34.2658 | 32.5158 | 30.9168 | 29.4164 | 40.5012 | 38.6378 | 36.7604 | 34.8701 | 32.9853 | 31.1301 | 29.3416 | 27.6587 | 26.1496 | 22.543 | 26.185 | 26.7412 | 18.5365 | 21.7362 | 19.8909 |  | DeltaP_ts | Bar | 87.0041 | 82.0023 | 77.0014 | 72.0007 | 67.0005 | 62 | 57.0002 | 52.0004 | 47.0003 | 42.0004
| DeltaP_ss | Bar | 63.0225 | 61.162 | 59.2998 | 57.4446 | 55.5712 | 53.6829 | 51.7981 | 47.9928 | 46.1574 | 44.3488 | 58.4944 | 56.6317 | 54.7693 | 52.9059 | 51.0325 | 49.141 | 47.2433 | 45.342 | 43.4801 | 53.9092 | 52.0473 | 50.1862 | 48.3139 | 44.5327 | 42.6485 | 40.7725 | 38.974 | 49.215 | 47.3544 | 43.6107 | 41.7179 | 39.8252 | 34.3811 | 31.8412 | 44.3733 | 42.5112 | 40.6404 | 38.7551 | 34.9826 | 33.1384 | 31.3885 | 29.7892 | 28.2889 | 39.4437 | 37.5801 | 35.704 | 33.8124 | 31.9281 | 30.0724 | 28.2839 | 26.6009 | 25.0919 | 21.4852 | 25.1965 | 25.8359 | 17.6312 | 20.9288 | 19.0835 |  | DeltaP_ss | Bar | 83.8232 | 79.1902 | 74.2118 | 69.4335 | 64.5437 | 59.9807 | 55.407 | 50.7158 | 45.8727 | 40.9426
| Head_tt_All | mm | 2104980 | 2068410 | 2013140 | 1938260 | 1847030 | 1746730 | 1632060 | 1336520 | 1145800 | 924245 | 2091530 | 2044230 | 1976690 | 1887770 | 1786390 | 1675610 | 1544700 | 1394680 | 1225950 | 2142660 | 2080700 | 1994110 | 1889810 | 1639200 | 1489510 | 1328280 | 1143540 | 2339690 | 2251920 | 2006220 | 1861540 | 1703850 | 1158390 | 655487 | 2736210 | 2607200 | 2451170 | 2278700 | 1893430 | 1685440 | 1467270 | 1242460 | 1030840 | 3178380 | 2996860 | 2787550 | 2560250 | 2318190 | 2067580 | 1814620 | 1558050 | 1311780 | 674640 | 2128510 | 3160720 | 1458370 | 3151630 | 2690580 |  | Head_tt_All | mm | 2271140 | 2246970 | 2174520 | 2130550 | 2091570 | 2100840 | 2170820 | 2386100 | 2807890 | 3285100
| Head_ts_All | mm | 2173960 | 2112230 | 2050430 | 1988760 | 1926590 | 1864030 | 1801420 | 1675130 | 1614210 | 1554180 | 2146390 | 2080320 | 2014240 | 1948170 | 1881670 | 1814590 | 1747220 | 1679790 | 1613730 | 2185640 | 2112280 | 2039020 | 1965300 | 1816390 | 1742210 | 1668310 | 1597480 | 2374680 | 2287150 | 2111160 | 2022150 | 1933190 | 1677150 | 1557730 | 2769240 | 2655910 | 2542060 | 2427300 | 2197700 | 2085450 | 1978940 | 1881630 | 1790320 | 3215630 | 3067700 | 2918520 | 2768560 | 2618860 | 2471610 | 2329620 | 2196000 | 2076180 | 1789830 | 2653090 | 3419010 | 2369990 | 3515150 | 3216730 |  | Head_ts_All | mm | 2510350 | 2422940 | 2344690 | 2274390 | 2223140 | 2199480 | 2244570 | 2445000 | 2860510 | 3334670
| Head_tt | mm | 2104980 | 2068410 | 2013140 | 1938260 | 1847030 | 1746730 | 1632060 | 1336520 | 1145800 | 924245 | 2091530 | 2044230 | 1976690 | 1887770 | 1786390 | 1675610 | 1544700 | 1394680 | 1225950 | 2142660 | 2080700 | 1994110 | 1889810 | 1639200 | 1489510 | 1328280 | 1143540 | 2339690 | 2251920 | 2006220 | 1861540 | 1703850 | 1158390 | 655487 | 2736210 | 2607200 | 2451170 | 2278700 | 1893430 | 1685440 | 1467270 | 1242460 | 1030840 | 3178380 | 2996860 | 2787550 | 2560250 | 2318190 | 2067580 | 1814620 | 1558050 | 1311780 | 674640 | 2128510 | 3160720 | 1458370 | 3151630 | 2690580 |  | Head_tt | mm | 2271140 | 2246970 | 2174520 | 2130550 | 2091570 | 2100840 | 2170820 | 2386100 | 2807890 | 3285100
| Head_ts | mm | 2173960 | 2112230 | 2050430 | 1988760 | 1926590 | 1864030 | 1801420 | 1675130 | 1614210 | 1554180 | 2146390 | 2080320 | 2014240 | 1948170 | 1881670 | 1814590 | 1747220 | 1679790 | 1613730 | 2185640 | 2112280 | 2039020 | 1965300 | 1816390 | 1742210 | 1668310 | 1597480 | 2374680 | 2287150 | 2111160 | 2022150 | 1933190 | 1677150 | 1557730 | 2769240 | 2655910 | 2542060 | 2427300 | 2197700 | 2085450 | 1978940 | 1881630 | 1790320 | 3215630 | 3067700 | 2918520 | 2768560 | 2618860 | 2471610 | 2329620 | 2196000 | 2076180 | 1789830 | 2653090 | 3419010 | 2369990 | 3515150 | 3216730 |  | Head_ts | mm | 2510350 | 2422940 | 2344690 | 2274390 | 2223140 | 2199480 | 2244570 | 2445000 | 2860510 | 3334670
| Head_ss | mm | 2091730 | 2029980 | 1968180 | 1906570 | 1844400 | 1781760 | 1719180 | 1592890 | 1531970 | 1471940 | 2075190 | 2009120 | 1943040 | 1876950 | 1810470 | 1743380 | 1676040 | 1608590 | 1542540 | 2122980 | 2049640 | 1976360 | 1902640 | 1753730 | 1679540 | 1605650 | 1534820 | 2314240 | 2226730 | 2050710 | 1961710 | 1872730 | 1616710 | 1497280 | 2700620 | 2587290 | 2473430 | 2358680 | 2129080 | 2016830 | 1910330 | 1813010 | 1721700 | 3131660 | 2983720 | 2834650 | 2684580 | 2534930 | 2387630 | 2245630 | 2112010 | 1992200 | 1705840 | 2552940 | 3303270 | 2254250 | 3384580 | 3086160 |  | Head_ss | mm | 2418570 | 2339850 | 2259740 | 2193290 | 2141620 | 2127850 | 2181830 | 2384600 | 2791880 | 3250690
| DeltaH_tt_All | J/Kg | 60423.9 | 56856.3 | 50317.5 | 42670.4 | 35357.5 | 29171.5 | 23491.4 | 13692.4 | 9520.5 | 6128.71 | 65500.7 | 59512.1 | 51186.4 | 42371.1 | 34829.8 | 28348.6 | 22284.8 | 16874.4 | 12169 | 71794.7 | 63101.6 | 52754.8 | 43355.3 | 27822.5 | 21445.3 | 16361.7 | 11534.8 | 78828.3 | 66771.5 | 44653.4 | 36029.5 | 28697.1 | 12352.8 | 2589.39 | 85071.9 | 70132.3 | 57106.8 | 46283.4 | 29710 | 23355.2 | 17677.6 | 12697.4 | 8709.9 | 88574.1 | 71616.1 | 57714.9 | 46499.7 | 37178 | 29423.4 | 22900.2 | 17419.6 | 12641.4 | 1206.96 | 27199.2 | 51953.3 | 12471 | 45771.2 | 34122.1 |  | DeltaH_tt_All | J/Kg | 35877 | 44275.2 | 45412.6 | 50570.2 | 54083.6 | 63463.3 | 73566.3 | 84862.7 | 94929.3 | 101943
| DeltaH_ts_All | J/Kg | 75190.1 | 64072.9 | 55126.3 | 47803.1 | 41806.5 | 36905.6 | 32624.9 | 25794 | 23026.2 | 20779.7 | 77187 | 65318.5 | 55837.6 | 48223 | 42192.9 | 37072.8 | 32620.8 | 28767.9 | 25466 | 80590.9 | 67871.1 | 57904.5 | 50102.8 | 38065.7 | 33390.7 | 29646.5 | 26238.6 | 85253.5 | 71428.5 | 52752.9 | 45970.7 | 40304.8 | 27938.2 | 22621.1 | 90090.1 | 75356.4 | 64386.4 | 55603.5 | 42466.8 | 37476.5 | 33132.1 | 29485.1 | 26408 | 93141.6 | 77670.2 | 66087.5 | 56967.5 | 49444.4 | 43184.5 | 37904.1 | 33564.5 | 29829.1 | 20574.5 | 41906.8 | 62765.3 | 29466.9 | 58026.9 | 48263.6 |  | DeltaH_ts_All | J/Kg | 85058.8 | 85492.8 | 85558.5 | 86299.4 | 87165.3 | 89611.1 | 93305.9 | 99504.4 | 106038 | 110573
| DeltaH_tt | J/Kg | 60423.9 | 56856.3 | 50317.5 | 42670.4 | 35357.5 | 29171.5 | 23491.4 | 13692.4 | 9520.5 | 6128.71 | 65500.7 | 59512.1 | 51186.4 | 42371.1 | 34829.8 | 28348.6 | 22284.8 | 16874.4 | 12169 | 71794.7 | 63101.6 | 52754.8 | 43355.3 | 27822.5 | 21445.3 | 16361.7 | 11534.8 | 78828.3 | 66771.5 | 44653.4 | 36029.5 | 28697.1 | 12352.8 | 2589.39 | 85071.9 | 70132.3 | 57106.8 | 46283.4 | 29710 | 23355.2 | 17677.6 | 12697.4 | 8709.9 | 88574.1 | 71616.1 | 57714.9 | 46499.7 | 37178 | 29423.4 | 22900.2 | 17419.6 | 12641.4 | 1206.96 | 27199.2 | 51953.3 | 12471 | 45771.2 | 34122.1 |  | DeltaH_tt | J/Kg | 35877 | 44275.2 | 45412.6 | 50570.2 | 54083.6 | 63463.3 | 73566.3 | 84862.7 | 94929.3 | 101943
| DeltaH_ts | J/Kg | 75190.1 | 64072.9 | 55126.3 | 47803.1 | 41806.5 | 36905.6 | 32624.9 | 25794 | 23026.2 | 20779.7 | 77187 | 65318.5 | 55837.6 | 48223 | 42192.9 | 37072.8 | 32620.8 | 28767.9 | 25466 | 80590.9 | 67871.1 | 57904.5 | 50102.8 | 38065.7 | 33390.7 | 29646.5 | 26238.6 | 85253.5 | 71428.5 | 52752.9 | 45970.7 | 40304.8 | 27938.2 | 22621.1 | 90090.1 | 75356.4 | 64386.4 | 55603.5 | 42466.8 | 37476.5 | 33132.1 | 29485.1 | 26408 | 93141.6 | 77670.2 | 66087.5 | 56967.5 | 49444.4 | 43184.5 | 37904.1 | 33564.5 | 29829.1 | 20574.5 | 41906.8 | 62765.3 | 29466.9 | 58026.9 | 48263.6 |  | DeltaH_ts | J/Kg | 85058.8 | 85492.8 | 85558.5 | 86299.4 | 87165.3 | 89611.1 | 93305.9 | 99504.4 | 106038 | 110573
| DeltaH_ss | J/Kg | 74408 | 63290.8 | 54344.1 | 47021.6 | 41024.8 | 36123.2 | 31842.8 | 25011.9 | 22244.1 | 19997.6 | 76507.9 | 64639.4 | 55158.5 | 47543.6 | 41513.8 | 36393.6 | 31941.8 | 28088.8 | 24786.9 | 79989.6 | 67270 | 57303.3 | 49501.4 | 37464.4 | 32789.3 | 29045.1 | 25637.3 | 84667.7 | 70843 | 52167 | 45384.9 | 39718.7 | 27352.4 | 22035.3 | 89417.6 | 74683.9 | 63713.8 | 54931 | 41794.4 | 36804.1 | 32459.7 | 28812.6 | 25735.5 | 92318.4 | 76846.8 | 65265.2 | 56144.1 | 48621.5 | 42361.1 | 37080.7 | 32741.2 | 29005.8 | 19751.1 | 40928 | 61638 | 28339.6 | 56758.9 | 46995.6 |  | DeltaH_ss | J/Kg | 84186.7 | 84703 | 84750.7 | 85527.3 | 86388.6 | 88926.8 | 92703.6 | 98919 | 105366 | 109749
| Power_Aero | J/s | 3757210 | 3538980 | 3130820 | 2653740 | 2194330 | 1815760 | 1474620 | 848001 | 598069 | 369796 | 3560150 | 3228930 | 2774630 | 2299350 | 1881800 | 1538970 | 1204070 | 922362 | 649701 | 3301590 | 2910440 | 2429040 | 1991990 | 1274830 | 966448 | 747034 | 521857 | 2991280 | 2535120 | 1694860 | 1363880 | 1070880 | 455955 | 82123.9 | 2681420 | 2209930 | 1791130 | 1448950 | 930071 | 721803 | 540352 | 390087 | 270486 | 2363370 | 1908120 | 1542440 | 1234090 | 992681 | 782176 | 599082 | 455649 | 332764 | 27462.3 | 613465 | 1010730 | 241417 | 737705 | 550496 |  | Power_Aero | J/s | 2706640 | 3109320 | 3131050 | 3287830 | 3350810 | 3456720 | 3388870 | 3223150 | 2988180 | 2717330
| Power | J/s | 3757210 | 3538980 | 3130820 | 2653740 | 2194330 | 1815760 | 1474620 | 848001 | 598069 | 369796 | 3560150 | 3228930 | 2774630 | 2299350 | 1881800 | 1538970 | 1204070 | 922362 | 649701 | 3301590 | 2910440 | 2429040 | 1991990 | 1274830 | 966448 | 747034 | 521857 | 2991280 | 2535120 | 1694860 | 1363880 | 1070880 | 455955 | 82123.9 | 2681420 | 2209930 | 1791130 | 1448950 | 930071 | 721803 | 540352 | 390087 | 270486 | 2363370 | 1908120 | 1542440 | 1234090 | 992681 | 782176 | 599082 | 455649 | 332764 | 27462.3 | 613465 | 1010730 | 241417 | 737705 | 550496 |  | Power | J/s | 2706640 | 3109320 | 3131050 | 3287830 | 3350810 | 3456720 | 3388870 | 3223150 | 2988180 | 2717330
| Power_AeroP | J/s | 3757210 | 3538980 | 3130820 | 2653740 | 2194330 | 1815760 | 1474620 | 848001 | 598069 | 369796 | 3560150 | 3228930 | 2774630 | 2299350 | 1881800 | 1538970 | 1204070 | 922362 | 649701 | 3301590 | 2910440 | 2429040 | 1991990 | 1274830 | 966448 | 747034 | 521857 | 2991280 | 2535120 | 1694860 | 1363880 | 1070880 | 455955 | 82123.9 | 2681420 | 2209930 | 1791130 | 1448950 | 930071 | 721803 | 540352 | 390087 | 270486 | 2363370 | 1908120 | 1542440 | 1234090 | 992681 | 782176 | 599082 | 455649 | 332764 | 27462.3 | 613465 | 1010730 | 241417 | 737705 | 550496 |  | Power_AeroP | J/s | 2706640 | 3109320 | 3131050 | 3287830 | 3350810 | 3456720 | 3388870 | 3223150 | 2988180 | 2717330
| Power(Pumping) | J/s | 0 | 0 | 0 | 0 | 0 | 0 | 0 | 0 | 0 | 0 | 0 | 0 | 0 | 0 | 0 | 0 | 0 | 0 | 0 | 0 | 0 | 0 | 0 | 0 | 0 | 0 | 0 | 0 | 0 | 0 | 0 | 0 | 0 | 0 | 0 | 0 | 0 | 0 | 0 | 0 | 0 | 0 | 0 | 0 | 0 | 0 | 0 | 0 | 0 | 0 | 0 | 0 | 0 | 0 | 0 | 0 | 0 | 0 |  | Power(Pumping) | J/s | 0 | 0 | 0 | 0 | 0 | 0 | 0 | 0 | 0 | 0
| Power(DiskFrict) | J/s | 0 | 0 | 0 | 0 | 0 | 0 | 0 | 0 | 0 | 0 | 0 | 0 | 0 | 0 | 0 | 0 | 0 | 0 | 0 | 0 | 0 | 0 | 0 | 0 | 0 | 0 | 0 | 0 | 0 | 0 | 0 | 0 | 0 | 0 | 0 | 0 | 0 | 0 | 0 | 0 | 0 | 0 | 0 | 0 | 0 | 0 | 0 | 0 | 0 | 0 | 0 | 0 | 0 | 0 | 0 | 0 | 0 | 0 |  | Power(DiskFrict) | J/s | 0 | 0 | 0 | 0 | 0 | 0 | 0 | 0 | 0 | 0
| Power(PartAdmiss) | J/s | 0 | 0 | 0 | 0 | 0 | 0 | 0 | 0 | 0 | 0 | 0 | 0 | 0 | 0 | 0 | 0 | 0 | 0 | 0 | 0 | 0 | 0 | 0 | 0 | 0 | 0 | 0 | 0 | 0 | 0 | 0 | 0 | 0 | 0 | 0 | 0 | 0 | 0 | 0 | 0 | 0 | 0 | 0 | 0 | 0 | 0 | 0 | 0 | 0 | 0 | 0 | 0 | 0 | 0 | 0 | 0 | 0 | 0 |  | Power(PartAdmiss) | J/s | 0 | 0 | 0 | 0 | 0 | 0 | 0 | 0 | 0 | 0
| Power(ClrLeak) | J/s | -10267.4 | -10491.9 | -9959.51 | -8953.85 | -7901.98 | -7075.52 | -6718.3 | -6503.75 | -6359.44 | -6211.4 | -10333.1 | -10224.3 | -9410.4 | -8300.69 | -7378.24 | -6803.39 | -6661.05 | -6502.72 | -6294.73 | -10574.1 | -10093.4 | -9051.86 | -8017.13 | -6978.72 | -6740.61 | -6536.5 | -6295.33 | -10768 | -9904.63 | -7890.22 | -7508.15 | -7230.96 | -6351.17 | -5804.65 | -10601.5 | -9545.48 | -8513.51 | -7888.14 | -7210.75 | -6867.98 | -6526.34 | -6197.92 | -5886.53 | -10006.9 | -8902.15 | -7964.49 | -7576.6 | -7183.66 | -6799.14 | -6415.42 | -6046.88 | -5693.27 | -4765.95 | -6049.8 | -6402.73 | -4349.25 | -5380.66 | -4926.49 |  | Power(ClrLeak) | J/s | -9768.66 | -9794.12 | -9336.26 | -9199.4 | -9048.44 | -9492.39 | -10051.7 | -10712.3 | -10913.2 | -10603.1
| Power(Wet) | J/s | -94235.1 | -103112 | -106977 | -77120.4 | -67786.6 | -62231.5 | -56629.7 | -104913 | -174299 | -296887 | -62794.5 | -64709 | -62251.5 | -63501.2 | -52366 | -48524.1 | -54488.4 | -68596.5 | -97792.2 | -14921.2 | -14716.3 | -13806.3 | -13749.8 | -13421.8 | -15170.9 | -21835.1 | -46733.9 | 0 | 0 | 0 | 0 | 0 | 0 | 0 | 0 | 0 | 0 | 0 | 0 | 0 | 0 | 0 | 0 | 0 | 0 | 0 | 0 | 0 | 0 | 0 | 0 | 0 | 0 | 0 | 0 | 0 | -1.7826e-25 | 0 |  | Power(Wet) | J/s | -137423 | -131566 | -122409 | -105964 | -91006.8 | -49041.2 | -13091.6 | 0 | 0 | 0
| Power(Shaft) | J/s | 3662970 | 3435870 | 3023840 | 2576610 | 2126550 | 1753520 | 1417990 | 743088 | 423770 | 72908.6 | 3497360 | 3164220 | 2712380 | 2235850 | 1829440 | 1490450 | 1149580 | 853765 | 551909 | 3286670 | 2895720 | 2415230 | 1978240 | 1261410 | 951277 | 725199 | 475124 | 2991280 | 2535120 | 1694860 | 1363880 | 1070880 | 455955 | 82123.9 | 2681420 | 2209930 | 1791130 | 1448950 | 930071 | 721803 | 540352 | 390087 | 270486 | 2363370 | 1908120 | 1542440 | 1234090 | 992681 | 782176 | 599082 | 455649 | 332764 | 27462.3 | 613465 | 1010730 | 241417 | 737705 | 550496 |  | Power(Shaft) | J/s | 2569220 | 2977760 | 3008640 | 3181870 | 3259800 | 3407670 | 3375780 | 3223150 | 2988180 | 2717330
| Torque(Shaft) | N*m | 1943.27 | 1822.79 | 1604.2 | 1366.94 | 1128.17 | 930.273 | 752.267 | 394.221 | 224.817 | 38.6792 | 1855.41 | 1678.67 | 1438.96 | 1186.16 | 970.547 | 790.706 | 609.873 | 452.937 | 292.797 | 1743.63 | 1536.23 | 1281.32 | 1049.49 | 669.197 | 504.668 | 384.73 | 252.061 | 1586.92 | 1344.92 | 899.152 | 723.562 | 568.117 | 241.892 | 43.5681 | 1422.54 | 1172.4 | 950.223 | 768.694 | 493.418 | 382.928 | 286.666 | 206.947 | 143.497 | 1253.8 | 1012.29 | 818.291 | 654.705 | 526.634 | 414.957 | 317.823 | 241.729 | 176.537 | 14.5692 | 325.453 | 536.208 | 128.076 | 391.365 | 292.047 |  | Torque(Shaft) | N*m | 1363.01 | 1579.75 | 1596.13 | 1688.03 | 1729.38 | 1807.83 | 1790.91 | 1709.94 | 1585.28 | 1441.59
| Work(Spec) | J/Kg | 58679.9 | 55042.5 | 48444.3 | 41273.2 | 34063.4 | 28097.2 | 22717.8 | 11904 | 6790.55 | 1168.04 | 64244.6 | 58121.5 | 49821.6 | 41064.8 | 33604 | 27379.5 | 21116.6 | 15682.1 | 10137.6 | 71201.3 | 62731.8 | 52322.8 | 42856.5 | 27326.9 | 20603 | 15711.1 | 10294.1 | 78459.2 | 66495.3 | 44455.6 | 35773.4 | 28086.9 | 11959.9 | 2154.09 | 84898.5 | 69976.1 | 56706.6 | 45868.5 | 29449.2 | 22855.3 | 17109.1 | 12349.3 | 8563.81 | 88222.6 | 71227.3 | 57578.4 | 46065.5 | 37059.4 | 29199.9 | 22363 | 17009 | 12421.7 | 1025.12 | 26803.5 | 51897.3 | 12401.7 | 45195.6 | 33721.4 |  | Work(Spec) | J/Kg | 33882.2 | 42233.1 | 43483.5 | 48795.8 | 52383.4 | 62353.4 | 73069.7 | 84492.8 | 94608.1 | 101416
| DeltaH_ts(ideal) | J/Kg | 82485.6 | 69345.4 | 59716.5 | 52202.2 | 46098.6 | 41022.9 | 36704.6 | 29719.9 | 26984.4 | 24570 | 83751 | 70298.6 | 60433.1 | 52740.7 | 46455.4 | 41193.3 | 36691.4 | 32832.3 | 29546.6 | 86072 | 72237.1 | 62101.8 | 54086 | 42019 | 37386.2 | 33384 | 30035.4 | 90119.7 | 75750.1 | 56746.8 | 49832.4 | 44046.2 | 31459 | 27009.6 | 95127.8 | 80018.6 | 68792.3 | 59853.4 | 46402.4 | 41223.3 | 36919.2 | 33379.6 | 30397.7 | 98301.2 | 82487.8 | 70630.9 | 61288.7 | 53576.6 | 47179.9 | 41826.3 | 37375.4 | 33787.3 | 26401.5 | 45988.8 | 67767.7 | 34302.1 | 63390.4 | 53200.5 |  | DeltaH_ts(ideal) | J/Kg | 96466.5 | 96451.3 | 96629.5 | 97075.3 | 97917.9 | 99485.9 | 102211 | 106867 | 112698 | 116631
| DeltaH_tt(ideal) | J/Kg | 68066 | 62247.8 | 54992.7 | 47155.3 | 39751.5 | 33438.2 | 27734.2 | 17869.7 | 13768.7 | 10262.1 | 72271 | 64580.6 | 55850.5 | 46986.3 | 39225.9 | 32622.9 | 26532 | 21163.5 | 16521.6 | 77398.2 | 67524.5 | 57015.2 | 47427.2 | 31944.2 | 25642.3 | 20332.3 | 15597 | 83768.1 | 71137.2 | 48722 | 39986.3 | 32565 | 16085.2 | 7419.89 | 90158.7 | 74854.5 | 61576.6 | 50639.1 | 33785.2 | 27267.1 | 21627.3 | 16801.3 | 12960.4 | 93787.5 | 76487.4 | 62345.9 | 50924.5 | 41421.3 | 33543.9 | 26974.3 | 21388.8 | 16783.8 | 7383.96 | 31420.3 | 57058.3 | 17466.8 | 51240.3 | 39181.3 |  | DeltaH_tt(ideal) | J/Kg | 49316.3 | 56781.9 | 57973.2 | 62583.1 | 65892.4 | 74000.1 | 82892.5 | 92463.3 | 101739 | 108103
| MassFlow_Sp | Kg/J | 1.7041e-05 | 1.8168e-05 | 2.0644e-05 | 2.4217e-05 | 2.9345e-05 | 3.5603e-05 | 4.4018e-05 | 8.4002e-05 | 0.0001473 | 0.00085612 | 1.5566e-05 | 1.7206e-05 | 2.0072e-05 | 2.4354e-05 | 2.9758e-05 | 3.6531e-05 | 4.7354e-05 | 6.3767e-05 | 9.8643e-05 | 1.4045e-05 | 1.5938e-05 | 1.9111e-05 | 2.3334e-05 | 3.6594e-05 | 4.8529e-05 | 6.3653e-05 | 9.7152e-05 | 1.2745e-05 | 1.5036e-05 | 2.2495e-05 | 2.7953e-05 | 3.5609e-05 | 8.3615e-05 | 0.00046427 | 1.1779e-05 | 1.4292e-05 | 1.7635e-05 | 2.1798e-05 | 3.3958e-05 | 4.3755e-05 | 5.8447e-05 | 8.0969e-05 | 0.00011677 | 1.1334e-05 | 1.4039e-05 | 1.7357e-05 | 2.1708e-05 | 2.6979e-05 | 3.4249e-05 | 4.4717e-05 | 5.8793e-05 | 8.0504e-05 | 0.00097549 | 3.7309e-05 | 1.926e-05 | 8.0634e-05 | 2.2127e-05 | 2.9651e-05 |  | MassFlow_Sp | Kg/J | 2.9514e-05 | 2.3679e-05 | 2.2997e-05 | 2.0494e-05 | 1.9086e-05 | 1.6038e-05 | 1.3685e-05 | 1.1834e-05 | 1.057e-05 | 9.8585e-06
| m.stl | Kg/s | 0 | 0 | 0 | 0 | 0 | 0 | 0 | 0 | 0 | 0 | 0 | 0 | 0 | 0 | 0 | 0 | 0 | 0 | 0 | 0 | 0 | 0 | 0 | 0 | 0 | 0 | 0 | 0 | 0 | 0 | 0 | 0 | 0 | 0 | 0 | 0 | 0 | 0 | 0 | 0 | 0 | 0 | 0 | 0 | 0 | 0 | 0 | 0 | 0 | 0 | 0 | 0 | 0 | 0 | 0 | 0 | 0 | 0 |  | m.stl | Kg/s | 0 | 0 | 0 | 0 | 0 | 0 | 0 | 0 | 0 | 0
| m.chk | Kg/s | 61.8517 | 61.8517 | 61.8517 | 61.8517 | 61.8517 | 61.8517 | 61.8517 | 61.8517 | 61.8517 | 61.8517 | 53.9478 | 53.9478 | 53.9478 | 53.9478 | 53.9478 | 53.9478 | 53.9478 | 53.9478 | 53.9478 | 45.7386 | 45.7386 | 45.7386 | 45.7386 | 45.7386 | 45.7386 | 45.7386 | 45.7386 | 37.7745 | 37.7745 | 37.7745 | 37.7745 | 37.7745 | 37.7745 | 37.7745 | 31.2924 | 31.2924 | 31.2924 | 31.2924 | 31.2924 | 31.2924 | 31.2924 | 31.2924 | 31.2924 | 26.5393 | 26.5393 | 26.5393 | 26.5393 | 26.5393 | 26.5393 | 26.5393 | 26.5393 | 26.5393 | 26.5393 | 22.674 | 19.2842 | 19.2842 | 16.1704 | 16.1704 |  | m.chk | Kg/s | 74.9969 | 69.7401 | 68.4824 | 64.5688 | 61.6455 | 54.1542 | 45.7784 | 37.7972 | 31.2924 | 26.5393
| ETA_Wtt_All | - | 0.86209 | 0.88434 | 0.88102 | 0.87482 | 0.85653 | 0.8405 | 0.81916 | 0.66623 | 0.4932 | 0.1138 | 0.88884 | 0.89997 | 0.89204 | 0.87399 | 0.85645 | 0.83932 | 0.79573 | 0.74113 | 0.61345 | 0.91992 | 0.92888 | 0.91766 | 0.90373 | 0.85542 | 0.80348 | 0.77275 | 0.65983 | 0.93662 | 0.93459 | 0.9125 | 0.89463 | 0.86253 | 0.74334 | 0.29024 | 0.94175 | 0.93488 | 0.92094 | 0.90572 | 0.87155 | 0.8381 | 0.79064 | 0.73499 | 0.66084 | 0.94059 | 0.93117 | 0.92299 | 0.90447 | 0.89429 | 0.87054 | 0.82885 | 0.79511 | 0.74013 | 0.13883 | 0.85309 | 0.90975 | 0.71015 | 0.88187 | 0.86054 |  | ETA_Wtt_All | - | 0.68703 | 0.74377 | 0.75008 | 0.7797 | 0.79499 | 0.8426 | 0.8815 | 0.91371 | 0.92993 | 0.93804
| ETA_Wtt_net | - | 0.86209 | 0.88434 | 0.88102 | 0.87482 | 0.85653 | 0.8405 | 0.81916 | 0.66623 | 0.4932 | 0.1138 | 0.88884 | 0.89997 | 0.89204 | 0.87399 | 0.85645 | 0.83932 | 0.79573 | 0.74113 | 0.61345 | 0.91992 | 0.92888 | 0.91766 | 0.90373 | 0.85542 | 0.80348 | 0.77275 | 0.65983 | 0.93662 | 0.93459 | 0.9125 | 0.89463 | 0.86253 | 0.74334 | 0.29024 | 0.94175 | 0.93488 | 0.92094 | 0.90572 | 0.87155 | 0.8381 | 0.79064 | 0.73499 | 0.66084 | 0.94059 | 0.93117 | 0.92299 | 0.90447 | 0.89429 | 0.87054 | 0.82885 | 0.79511 | 0.74013 | 0.13883 | 0.85309 | 0.90975 | 0.71015 | 0.88187 | 0.86054 |  | ETA_Wtt_net | - | 0.68703 | 0.74377 | 0.75008 | 0.7797 | 0.79499 | 0.8426 | 0.8815 | 0.91371 | 0.92993 | 0.93804
| ETA_Wtt_ad | - | 0.88427 | 0.91088 | 0.91219 | 0.90101 | 0.88384 | 0.87032 | 0.85188 | 0.76029 | 0.69606 | 0.57721 | 0.90479 | 0.91837 | 0.91251 | 0.89881 | 0.88097 | 0.86664 | 0.83345 | 0.80067 | 0.72215 | 0.92409 | 0.9336 | 0.92291 | 0.91001 | 0.86452 | 0.8163 | 0.79601 | 0.72473 | 0.93662 | 0.93459 | 0.9125 | 0.89463 | 0.86253 | 0.74334 | 0.29024 | 0.94175 | 0.93488 | 0.92094 | 0.90572 | 0.87155 | 0.8381 | 0.79064 | 0.73499 | 0.66084 | 0.94059 | 0.93117 | 0.92299 | 0.90447 | 0.89429 | 0.87054 | 0.82885 | 0.79511 | 0.74013 | 0.13883 | 0.85309 | 0.90975 | 0.71015 | 0.88187 | 0.86054 |  | ETA_Wtt_ad | - | 0.72378 | 0.77663 | 0.7806 | 0.80567 | 0.81719 | 0.85472 | 0.88492 | 0.91371 | 0.92993 | 0.93804
| ETA_Mtt_ad | - | 0.86261 | 0.88486 | 0.88166 | 0.87563 | 0.85747 | 0.84153 | 0.82043 | 0.66873 | 0.49606 | 0.11461 | 0.88975 | 0.90102 | 0.89324 | 0.87542 | 0.85838 | 0.84155 | 0.79798 | 0.74277 | 0.61508 | 0.92056 | 0.92952 | 0.91849 | 0.90473 | 0.85596 | 0.80416 | 0.77426 | 0.66077 | 0.93687 | 0.93486 | 0.91291 | 0.89497 | 0.86288 | 0.74415 | 0.29154 | 0.94186 | 0.93506 | 0.9213 | 0.90643 | 0.87236 | 0.83866 | 0.79137 | 0.7356 | 0.66224 | 0.94085 | 0.93156 | 0.92333 | 0.9052 | 0.89514 | 0.87139 | 0.83 | 0.79598 | 0.7409 | 0.13894 | 0.85326 | 0.90982 | 0.7103 | 0.88213 | 0.86099 |  | ETA_Mtt_ad | - | 0.68756 | 0.74418 | 0.75023 | 0.78014 | 0.79553 | 0.843 | 0.88186 | 0.91372 | 0.93014 | 0.93832
| ETA_Ltt_ad | - | 0.85226 | 0.87403 | 0.87099 | 0.86503 | 0.84745 | 0.83267 | 0.81277 | 0.6652 | 0.49613 | 0.1155 | 0.87909 | 0.89029 | 0.88262 | 0.86523 | 0.84958 | 0.83355 | 0.79139 | 0.73837 | 0.61411 | 0.91214 | 0.92109 | 0.91042 | 0.89692 | 0.8504 | 0.80083 | 0.77285 | 0.66209 | 0.92949 | 0.92766 | 0.9067 | 0.88937 | 0.85866 | 0.74489 | 0.29884 | 0.93539 | 0.92912 | 0.91592 | 0.90162 | 0.86908 | 0.8368 | 0.79102 | 0.7378 | 0.66828 | 0.93531 | 0.92663 | 0.91895 | 0.90173 | 0.89194 | 0.86936 | 0.82923 | 0.79681 | 0.74303 | 0.14167 | 0.85204 | 0.9064 | 0.71152 | 0.87925 | 0.85924 |  | ETA_Ltt_ad | - | 0.67907 | 0.73535 | 0.74115 | 0.77073 | 0.78612 | 0.83357 | 0.87326 | 0.90702 | 0.92361 | 0.93244
| ETA_Att_ad | - | 0.83108 | 0.85653 | 0.85402 | 0.84716 | 0.82825 | 0.80922 | 0.78135 | 0.63633 | 0.46338 | 0.10819 | 0.85789 | 0.87337 | 0.86535 | 0.84558 | 0.83055 | 0.80904 | 0.76604 | 0.70295 | 0.58778 | 0.89533 | 0.90293 | 0.89185 | 0.87728 | 0.82678 | 0.78384 | 0.74144 | 0.63153 | 0.91648 | 0.91361 | 0.88818 | 0.8704 | 0.8463 | 0.72033 | 0.29342 | 0.92046 | 0.91279 | 0.90141 | 0.88587 | 0.8469 | 0.81876 | 0.77368 | 0.7098 | 0.63002 | 0.92159 | 0.91214 | 0.89981 | 0.88538 | 0.86811 | 0.84481 | 0.8118 | 0.7727 | 0.71127 | 0.16154 | 0.83096 | 0.88234 | 0.69007 | 0.86063 | 0.83543 |  | ETA_Att_ad | - | 0.65571 | 0.71009 | 0.71514 | 0.74418 | 0.75979 | 0.808 | 0.84973 | 0.8886 | 0.90762 | 0.91938
| ETA_tt_ad | - | 0.86209 | 0.88434 | 0.88102 | 0.87482 | 0.85653 | 0.8405 | 0.81916 | 0.66623 | 0.4932 | 0.1138 | 0.88884 | 0.89997 | 0.89204 | 0.87399 | 0.85645 | 0.83932 | 0.79573 | 0.74113 | 0.61345 | 0.91992 | 0.92888 | 0.91766 | 0.90373 | 0.85542 | 0.80348 | 0.77275 | 0.65983 | 0.93662 | 0.93459 | 0.9125 | 0.89463 | 0.86253 | 0.74334 | 0.29024 | 0.94175 | 0.93488 | 0.92094 | 0.90572 | 0.87155 | 0.8381 | 0.79064 | 0.73499 | 0.66084 | 0.94059 | 0.93117 | 0.92299 | 0.90447 | 0.89429 | 0.87054 | 0.82885 | 0.79511 | 0.74013 | 0.13883 | 0.85309 | 0.90975 | 0.71015 | 0.88187 | 0.86054 |  | ETA_tt_ad | - | 0.68703 | 0.74377 | 0.75008 | 0.7797 | 0.79499 | 0.8426 | 0.8815 | 0.91371 | 0.92993 | 0.93804
| ETA_tt_poly | - | 0.84497 | 0.87157 | 0.86978 | 0.86372 | 0.84559 | 0.83003 | 0.80882 | 0.6578 | 0.48718 | 0.11255 | 0.87367 | 0.88801 | 0.88077 | 0.86277 | 0.84578 | 0.82879 | 0.7854 | 0.73127 | 0.60516 | 0.90798 | 0.91885 | 0.90775 | 0.89375 | 0.84509 | 0.79353 | 0.76334 | 0.6511 | 0.92739 | 0.92606 | 0.90386 | 0.88584 | 0.85393 | 0.73493 | 0.28638 | 0.93392 | 0.92741 | 0.91362 | 0.89841 | 0.86424 | 0.83105 | 0.78341 | 0.72782 | 0.65468 | 0.93394 | 0.9248 | 0.91675 | 0.89845 | 0.88818 | 0.86456 | 0.82308 | 0.78955 | 0.73429 | 0.13719 | 0.84828 | 0.90468 | 0.70562 | 0.87722 | 0.85624 |  | ETA_tt_poly | - | 0.66271 | 0.71923 | 0.72519 | 0.75526 | 0.77048 | 0.82086 | 0.8631 | 0.90026 | 0.91998 | 0.93031
| ETA_tt_diagram | - | 0.88767 | 0.91339 | 0.91508 | 0.90446 | 0.88909 | 0.87272 | 0.84701 | 0.7662 | 0.69161 | 0.59721 | 0.90636 | 0.92155 | 0.9165 | 0.90186 | 0.88793 | 0.86916 | 0.83988 | 0.79733 | 0.73656 | 0.92759 | 0.93432 | 0.92524 | 0.91415 | 0.87097 | 0.8362 | 0.80475 | 0.73962 | 0.94102 | 0.93848 | 0.91653 | 0.90103 | 0.88135 | 0.76798 | 0.34901 | 0.94361 | 0.93702 | 0.92741 | 0.91386 | 0.87942 | 0.85657 | 0.81736 | 0.75567 | 0.67204 | 0.94435 | 0.93631 | 0.92518 | 0.91308 | 0.8974 | 0.87723 | 0.84898 | 0.81443 | 0.75319 | 0.16346 | 0.86567 | 0.91009 | 0.71398 | 0.89329 | 0.87078 |  | ETA_tt_diagram | - | 0.72749 | 0.77977 | 0.78334 | 0.80806 | 0.82061 | 0.85761 | 0.88749 | 0.91772 | 0.9331 | 0.94284
| ETA_tt_ad_diagram | - | 0.88767 | 0.91339 | 0.91508 | 0.90446 | 0.88909 | 0.87272 | 0.84701 | 0.7662 | 0.69161 | 0.59721 | 0.90636 | 0.92155 | 0.9165 | 0.90186 | 0.88793 | 0.86916 | 0.83988 | 0.79733 | 0.73656 | 0.92759 | 0.93432 | 0.92524 | 0.91415 | 0.87097 | 0.8362 | 0.80475 | 0.73962 | 0.94102 | 0.93848 | 0.91653 | 0.90103 | 0.88135 | 0.76798 | 0.34901 | 0.94361 | 0.93702 | 0.92741 | 0.91386 | 0.87942 | 0.85657 | 0.81736 | 0.75567 | 0.67204 | 0.94435 | 0.93631 | 0.92518 | 0.91308 | 0.8974 | 0.87723 | 0.84898 | 0.81443 | 0.75319 | 0.16346 | 0.86567 | 0.91009 | 0.71398 | 0.89329 | 0.87078 |  | ETA_tt_ad_diagram | - | 0.72749 | 0.77977 | 0.78334 | 0.80806 | 0.82061 | 0.85761 | 0.88749 | 0.91772 | 0.9331 | 0.94284
| ETA_tt_ad_Hrlck | - | 0.8621 | 0.88425 | 0.88092 | 0.87526 | 0.85691 | 0.84027 | 0.81913 | 0.66616 | 0.49319 | 0.11382 | 0.88894 | 0.89998 | 0.89205 | 0.87397 | 0.85668 | 0.83927 | 0.79589 | 0.74099 | 0.6136 | 0.91993 | 0.92902 | 0.9177 | 0.90363 | 0.85546 | 0.80348 | 0.77271 | 0.66 | 0.93662 | 0.93475 | 0.91243 | 0.89464 | 0.86249 | 0.74353 | 0.29031 | 0.94166 | 0.93483 | 0.92091 | 0.90579 | 0.87166 | 0.8382 | 0.79109 | 0.73502 | 0.66077 | 0.94066 | 0.93123 | 0.92353 | 0.90458 | 0.89469 | 0.8705 | 0.82905 | 0.79523 | 0.7401 | 0.13883 | 0.85306 | 0.90955 | 0.71001 | 0.88203 | 0.86065 |  | ETA_tt_ad_Hrlck | - | 0.68704 | 0.74378 | 0.75006 | 0.7797 | 0.79498 | 0.84261 | 0.8815 | 0.9138 | 0.92991 | 0.93815
| ETA_tt_poly_Hrlck | - | 0.84498 | 0.87148 | 0.86969 | 0.86416 | 0.84596 | 0.82981 | 0.80878 | 0.65773 | 0.48716 | 0.11256 | 0.87377 | 0.88803 | 0.88078 | 0.86276 | 0.846 | 0.82875 | 0.78556 | 0.73114 | 0.6053 | 0.908 | 0.919 | 0.90779 | 0.89365 | 0.84513 | 0.79352 | 0.76331 | 0.65127 | 0.92739 | 0.92621 | 0.90379 | 0.88585 | 0.85389 | 0.73512 | 0.28645 | 0.93384 | 0.92737 | 0.91359 | 0.89849 | 0.86435 | 0.83115 | 0.78385 | 0.72785 | 0.65461 | 0.93401 | 0.92486 | 0.91728 | 0.89856 | 0.88858 | 0.86452 | 0.82328 | 0.78968 | 0.73426 | 0.13719 | 0.84826 | 0.90449 | 0.70548 | 0.87738 | 0.85636 |  | ETA_tt_poly_Hrlck | - | 0.66272 | 0.71923 | 0.72517 | 0.75525 | 0.77047 | 0.82088 | 0.8631 | 0.90035 | 0.91996 | 0.93042
| ETA_tt_ad_GTURB | - | 0.8621 | 0.88425 | 0.88092 | 0.87526 | 0.85691 | 0.84027 | 0.81913 | 0.66616 | 0.49319 | 0.11382 | 0.88894 | 0.89998 | 0.89205 | 0.87397 | 0.85668 | 0.83927 | 0.79589 | 0.74099 | 0.6136 | 0.91993 | 0.92902 | 0.9177 | 0.90363 | 0.85546 | 0.80348 | 0.77271 | 0.66 | 0.93662 | 0.93475 | 0.91243 | 0.89464 | 0.86249 | 0.74353 | 0.29031 | 0.94166 | 0.93483 | 0.92091 | 0.90579 | 0.87166 | 0.8382 | 0.79109 | 0.73502 | 0.66077 | 0.94066 | 0.93123 | 0.92353 | 0.90458 | 0.89469 | 0.8705 | 0.82905 | 0.79523 | 0.7401 | 0.13883 | 0.85306 | 0.90955 | 0.71001 | 0.88203 | 0.86065 |  | ETA_tt_ad_GTURB | - | 0.68704 | 0.74378 | 0.75006 | 0.7797 | 0.79498 | 0.84261 | 0.8815 | 0.9138 | 0.92991 | 0.93815
| ETA_tt_poly_GTURB | - | 0.84498 | 0.87148 | 0.86969 | 0.86416 | 0.84596 | 0.82981 | 0.80878 | 0.65773 | 0.48716 | 0.11256 | 0.87377 | 0.88803 | 0.88078 | 0.86276 | 0.846 | 0.82875 | 0.78556 | 0.73114 | 0.6053 | 0.908 | 0.919 | 0.90779 | 0.89365 | 0.84513 | 0.79352 | 0.76331 | 0.65127 | 0.92739 | 0.92621 | 0.90379 | 0.88585 | 0.85389 | 0.73512 | 0.28645 | 0.93384 | 0.92737 | 0.91359 | 0.89849 | 0.86435 | 0.83115 | 0.78385 | 0.72785 | 0.65461 | 0.93401 | 0.92486 | 0.91728 | 0.89856 | 0.88858 | 0.86452 | 0.82328 | 0.78968 | 0.73426 | 0.13719 | 0.84826 | 0.90449 | 0.70548 | 0.87738 | 0.85636 |  | ETA_tt_poly_GTURB | - | 0.66272 | 0.71923 | 0.72517 | 0.75525 | 0.77047 | 0.82088 | 0.8631 | 0.90035 | 0.91996 | 0.93042
| ETA_tt_ad_GTURB_ES | - | 0.8621 | 0.88425 | 0.88092 | 0.87526 | 0.85691 | 0.84027 | 0.81913 | 0.66616 | 0.49319 | 0.11382 | 0.88894 | 0.89998 | 0.89205 | 0.87397 | 0.85668 | 0.83927 | 0.79589 | 0.74099 | 0.6136 | 0.91993 | 0.92902 | 0.9177 | 0.90363 | 0.85546 | 0.80348 | 0.77271 | 0.66 | 0.93662 | 0.93475 | 0.91243 | 0.89464 | 0.86249 | 0.74353 | 0.29031 | 0.94166 | 0.93483 | 0.92091 | 0.90579 | 0.87166 | 0.8382 | 0.79109 | 0.73502 | 0.66077 | 0.94066 | 0.93123 | 0.92353 | 0.90458 | 0.89469 | 0.8705 | 0.82905 | 0.79523 | 0.7401 | 0.13883 | 0.85306 | 0.90955 | 0.71001 | 0.88203 | 0.86065 |  | ETA_tt_ad_GTURB_ES | - | 0.68704 | 0.74378 | 0.75006 | 0.7797 | 0.79498 | 0.84261 | 0.8815 | 0.9138 | 0.92991 | 0.93815
| ETA_tt_ad_GTURB_A | - | 0.88428 | 0.91078 | 0.91209 | 0.90146 | 0.88422 | 0.87009 | 0.85184 | 0.76021 | 0.69604 | 0.5773 | 0.9049 | 0.91839 | 0.91253 | 0.8988 | 0.8812 | 0.8666 | 0.83362 | 0.80053 | 0.72232 | 0.92411 | 0.93374 | 0.92295 | 0.90991 | 0.86456 | 0.81629 | 0.79598 | 0.72492 | 0.93662 | 0.93475 | 0.91243 | 0.89464 | 0.86249 | 0.74353 | 0.29031 | 0.94166 | 0.93483 | 0.92091 | 0.90579 | 0.87166 | 0.8382 | 0.79109 | 0.73502 | 0.66077 | 0.94066 | 0.93123 | 0.92353 | 0.90458 | 0.89469 | 0.8705 | 0.82905 | 0.79523 | 0.7401 | 0.13883 | 0.85306 | 0.90955 | 0.71001 | 0.88203 | 0.86065 |  | ETA_tt_ad_GTURB_A | - | 0.72379 | 0.77664 | 0.78058 | 0.80566 | 0.81718 | 0.85474 | 0.88492 | 0.9138 | 0.92991 | 0.93815
| ETA_tt_poly_GTURB_A | - | 0.86672 | 0.89763 | 0.90046 | 0.89002 | 0.87292 | 0.85926 | 0.84108 | 0.75059 | 0.68754 | 0.57093 | 0.88946 | 0.90619 | 0.90099 | 0.88726 | 0.87021 | 0.85573 | 0.82279 | 0.78988 | 0.71255 | 0.91212 | 0.92367 | 0.91298 | 0.89986 | 0.85412 | 0.80617 | 0.78629 | 0.71533 | 0.92739 | 0.92621 | 0.90379 | 0.88585 | 0.85389 | 0.73512 | 0.28645 | 0.93384 | 0.92737 | 0.91359 | 0.89849 | 0.86435 | 0.83115 | 0.78385 | 0.72785 | 0.65461 | 0.93401 | 0.92486 | 0.91728 | 0.89856 | 0.88858 | 0.86452 | 0.82328 | 0.78968 | 0.73426 | 0.13719 | 0.84826 | 0.90449 | 0.70548 | 0.87738 | 0.85636 |  | ETA_tt_poly_GTURB_A | - | 0.69817 | 0.75101 | 0.75468 | 0.78041 | 0.79198 | 0.83269 | 0.86644 | 0.90035 | 0.91996 | 0.93042
| ETA_tt_ad_GTURB_ESA | - | 0.88428 | 0.91078 | 0.91209 | 0.90146 | 0.88422 | 0.87009 | 0.85184 | 0.76021 | 0.69604 | 0.5773 | 0.9049 | 0.91839 | 0.91253 | 0.8988 | 0.8812 | 0.8666 | 0.83362 | 0.80053 | 0.72232 | 0.92411 | 0.93374 | 0.92295 | 0.90991 | 0.86456 | 0.81629 | 0.79598 | 0.72492 | 0.93662 | 0.93475 | 0.91243 | 0.89464 | 0.86249 | 0.74353 | 0.29031 | 0.94166 | 0.93483 | 0.92091 | 0.90579 | 0.87166 | 0.8382 | 0.79109 | 0.73502 | 0.66077 | 0.94066 | 0.93123 | 0.92353 | 0.90458 | 0.89469 | 0.8705 | 0.82905 | 0.79523 | 0.7401 | 0.13883 | 0.85306 | 0.90955 | 0.71001 | 0.88203 | 0.86065 |  | ETA_tt_ad_GTURB_ESA | - | 0.72379 | 0.77664 | 0.78058 | 0.80566 | 0.81718 | 0.85474 | 0.88492 | 0.9138 | 0.92991 | 0.93815
| ETA_Wts_All | - | 0.71138 | 0.79383 | 0.81133 | 0.79024 | 0.7386 | 0.6851 | 0.61896 | 0.40059 | 0.25165 | 0.047532 | 0.767 | 0.82676 | 0.8244 | 0.77863 | 0.72317 | 0.66469 | 0.5754 | 0.47773 | 0.34303 | 0.82721 | 0.86828 | 0.8425 | 0.79247 | 0.65031 | 0.55109 | 0.47064 | 0.34264 | 0.87061 | 0.87768 | 0.78346 | 0.71786 | 0.6377 | 0.38007 | 0.079733 | 0.89255 | 0.87454 | 0.82435 | 0.76628 | 0.63457 | 0.55436 | 0.46316 | 0.36995 | 0.28176 | 0.8974 | 0.86343 | 0.81473 | 0.75152 | 0.6914 | 0.61894 | 0.53454 | 0.45502 | 0.36766 | 0.038828 | 0.58284 | 0.76598 | 0.36162 | 0.71284 | 0.63377 |  | ETA_Wts_All | - | 0.35123 | 0.43787 | 0.45001 | 0.50267 | 0.53498 | 0.62674 | 0.71489 | 0.79056 | 0.83951 | 0.86945
| ETA_Wts_net | - | 0.71138 | 0.79383 | 0.81133 | 0.79024 | 0.7386 | 0.6851 | 0.61896 | 0.40059 | 0.25165 | 0.047532 | 0.767 | 0.82676 | 0.8244 | 0.77863 | 0.72317 | 0.66469 | 0.5754 | 0.47773 | 0.34303 | 0.82721 | 0.86828 | 0.8425 | 0.79247 | 0.65031 | 0.55109 | 0.47064 | 0.34264 | 0.87061 | 0.87768 | 0.78346 | 0.71786 | 0.6377 | 0.38007 | 0.079733 | 0.89255 | 0.87454 | 0.82435 | 0.76628 | 0.63457 | 0.55436 | 0.46316 | 0.36995 | 0.28176 | 0.8974 | 0.86343 | 0.81473 | 0.75152 | 0.6914 | 0.61894 | 0.53454 | 0.45502 | 0.36766 | 0.038828 | 0.58284 | 0.76598 | 0.36162 | 0.71284 | 0.63377 |  | ETA_Wts_net | - | 0.35123 | 0.43787 | 0.45001 | 0.50267 | 0.53498 | 0.62674 | 0.71489 | 0.79056 | 0.83951 | 0.86945
| ETA_Wts_ad | - | 0.72969 | 0.81765 | 0.84003 | 0.8139 | 0.76214 | 0.70941 | 0.64368 | 0.45714 | 0.35516 | 0.24108 | 0.78077 | 0.84367 | 0.84332 | 0.80075 | 0.74387 | 0.68633 | 0.60268 | 0.51611 | 0.40381 | 0.83097 | 0.87269 | 0.84731 | 0.79797 | 0.65723 | 0.55988 | 0.48481 | 0.37634 | 0.87061 | 0.87768 | 0.78346 | 0.71786 | 0.6377 | 0.38007 | 0.079733 | 0.89255 | 0.87454 | 0.82435 | 0.76628 | 0.63457 | 0.55436 | 0.46316 | 0.36995 | 0.28176 | 0.8974 | 0.86343 | 0.81473 | 0.75152 | 0.6914 | 0.61894 | 0.53454 | 0.45502 | 0.36766 | 0.038828 | 0.58284 | 0.76598 | 0.36162 | 0.71284 | 0.63377 |  | ETA_Wts_ad | - | 0.37002 | 0.45721 | 0.46832 | 0.51941 | 0.54991 | 0.63576 | 0.71767 | 0.79056 | 0.83951 | 0.86945
| ETA_ts_ad | - | 0.71138 | 0.79383 | 0.81133 | 0.79024 | 0.7386 | 0.6851 | 0.61896 | 0.40059 | 0.25165 | 0.047532 | 0.767 | 0.82676 | 0.8244 | 0.77863 | 0.72317 | 0.66469 | 0.5754 | 0.47773 | 0.34303 | 0.82721 | 0.86828 | 0.8425 | 0.79247 | 0.65031 | 0.55109 | 0.47064 | 0.34264 | 0.87061 | 0.87768 | 0.78346 | 0.71786 | 0.6377 | 0.38007 | 0.079733 | 0.89255 | 0.87454 | 0.82435 | 0.76628 | 0.63457 | 0.55436 | 0.46316 | 0.36995 | 0.28176 | 0.8974 | 0.86343 | 0.81473 | 0.75152 | 0.6914 | 0.61894 | 0.53454 | 0.45502 | 0.36766 | 0.038828 | 0.58284 | 0.76598 | 0.36162 | 0.71284 | 0.63377 |  | ETA_ts_ad | - | 0.35123 | 0.43787 | 0.45001 | 0.50267 | 0.53498 | 0.62674 | 0.71489 | 0.79056 | 0.83951 | 0.86945
| ETA_ts_poly | - | 0.69825 | 0.78286 | 0.80122 | 0.78056 | 0.72967 | 0.67688 | 0.61169 | 0.39586 | 0.24873 | 0.046985 | 0.75476 | 0.81615 | 0.8143 | 0.76901 | 0.71453 | 0.65685 | 0.56863 | 0.47201 | 0.33887 | 0.81698 | 0.85918 | 0.83372 | 0.78415 | 0.64305 | 0.54494 | 0.46551 | 0.33878 | 0.86228 | 0.8699 | 0.77657 | 0.71152 | 0.63208 | 0.3766 | 0.078794 | 0.8853 | 0.86768 | 0.8181 | 0.76039 | 0.62974 | 0.55017 | 0.45966 | 0.36699 | 0.27944 | 0.89111 | 0.85768 | 0.80938 | 0.74674 | 0.68705 | 0.61509 | 0.53117 | 0.45224 | 0.36522 | 0.038445 | 0.57972 | 0.76184 | 0.35959 | 0.70921 | 0.63073 |  | ETA_ts_poly | - | 0.34124 | 0.42589 | 0.43763 | 0.48934 | 0.52103 | 0.61264 | 0.70132 | 0.77962 | 0.83084 | 0.86244
| ETA_ts_diagram | - | 0.9115 | 0.92397 | 0.92323 | 0.9153 | 0.90651 | 0.89996 | 0.88884 | 0.86787 | 0.8535 | 0.84572 | 0.92166 | 0.92919 | 0.92397 | 0.91442 | 0.90824 | 0.90016 | 0.88902 | 0.87621 | 0.8619 | 0.93631 | 0.93938 | 0.93237 | 0.92636 | 0.90592 | 0.89299 | 0.88809 | 0.87366 | 0.94599 | 0.9428 | 0.92966 | 0.92249 | 0.91519 | 0.8881 | 0.83759 | 0.94708 | 0.94185 | 0.93596 | 0.92886 | 0.91523 | 0.90914 | 0.8974 | 0.88325 | 0.86875 | 0.94745 | 0.94159 | 0.93512 | 0.92947 | 0.92271 | 0.91538 | 0.90624 | 0.89805 | 0.88285 | 0.77929 | 0.91126 | 0.92574 | 0.85904 | 0.91542 | 0.9071 |  | ETA_ts_diagram | - | 0.88175 | 0.88641 | 0.88543 | 0.889 | 0.89 | 0.90074 | 0.91287 | 0.93102 | 0.94094 | 0.94787
| ETA_ts_ad_diagram | - | 0.73249 | 0.8199 | 0.84269 | 0.81702 | 0.76667 | 0.71136 | 0.64 | 0.4607 | 0.35289 | 0.24944 | 0.78212 | 0.84659 | 0.847 | 0.80346 | 0.74975 | 0.68833 | 0.60733 | 0.51396 | 0.41186 | 0.83411 | 0.87337 | 0.84945 | 0.80161 | 0.66214 | 0.57353 | 0.49013 | 0.38407 | 0.8747 | 0.88133 | 0.78692 | 0.723 | 0.65162 | 0.39267 | 0.095877 | 0.89432 | 0.87655 | 0.83014 | 0.77317 | 0.6403 | 0.56658 | 0.47881 | 0.38036 | 0.28653 | 0.90099 | 0.8682 | 0.81665 | 0.75868 | 0.6938 | 0.62369 | 0.54751 | 0.46608 | 0.37415 | 0.045715 | 0.59144 | 0.76627 | 0.36356 | 0.72208 | 0.64132 |  | ETA_ts_ad_diagram | - | 0.37191 | 0.45906 | 0.46997 | 0.52094 | 0.55222 | 0.63792 | 0.71975 | 0.79403 | 0.84236 | 0.8739
| ETA_ts_ad_Hrlck | - | 0.7114 | 0.79374 | 0.81124 | 0.79064 | 0.73893 | 0.68492 | 0.61894 | 0.40054 | 0.25165 | 0.047539 | 0.76709 | 0.82678 | 0.82441 | 0.77862 | 0.72336 | 0.66466 | 0.57552 | 0.47764 | 0.34311 | 0.82723 | 0.86842 | 0.84253 | 0.79238 | 0.65035 | 0.55109 | 0.47062 | 0.34273 | 0.87061 | 0.87782 | 0.7834 | 0.71788 | 0.63767 | 0.38017 | 0.079753 | 0.89247 | 0.8745 | 0.82432 | 0.76635 | 0.63465 | 0.55443 | 0.46342 | 0.36997 | 0.28173 | 0.89747 | 0.86349 | 0.8152 | 0.75162 | 0.69171 | 0.61891 | 0.53466 | 0.45509 | 0.36764 | 0.038828 | 0.58283 | 0.76581 | 0.36154 | 0.71297 | 0.63385 |  | ETA_ts_ad_Hrlck | - | 0.35123 | 0.43787 | 0.45 | 0.50266 | 0.53497 | 0.62676 | 0.71489 | 0.79063 | 0.83949 | 0.86955
| ETA_ts_poly_Hrlck | - | 0.69826 | 0.78278 | 0.80113 | 0.78095 | 0.72999 | 0.67671 | 0.61167 | 0.39582 | 0.24873 | 0.046993 | 0.75485 | 0.81617 | 0.81431 | 0.769 | 0.71471 | 0.65681 | 0.56874 | 0.47193 | 0.33895 | 0.81699 | 0.85932 | 0.83376 | 0.78406 | 0.64308 | 0.54494 | 0.46549 | 0.33887 | 0.86228 | 0.87005 | 0.77652 | 0.71153 | 0.63205 | 0.3767 | 0.078813 | 0.88521 | 0.86764 | 0.81807 | 0.76046 | 0.62982 | 0.55024 | 0.45992 | 0.367 | 0.27941 | 0.89117 | 0.85774 | 0.80985 | 0.74683 | 0.68735 | 0.61506 | 0.53129 | 0.45231 | 0.36521 | 0.038445 | 0.5797 | 0.76167 | 0.35952 | 0.70934 | 0.63081 |  | ETA_ts_poly_Hrlck | - | 0.34124 | 0.42589 | 0.43762 | 0.48933 | 0.52103 | 0.61265 | 0.70132 | 0.77969 | 0.83082 | 0.86254
| ETA_ts_ad_GTURB | - | 0.7114 | 0.79374 | 0.81124 | 0.79064 | 0.73893 | 0.68492 | 0.61894 | 0.40054 | 0.25165 | 0.047539 | 0.76709 | 0.82678 | 0.82441 | 0.77862 | 0.72336 | 0.66466 | 0.57552 | 0.47764 | 0.34311 | 0.82723 | 0.86842 | 0.84253 | 0.79238 | 0.65035 | 0.55109 | 0.47062 | 0.34273 | 0.87061 | 0.87782 | 0.7834 | 0.71788 | 0.63767 | 0.38017 | 0.079753 | 0.89247 | 0.8745 | 0.82432 | 0.76635 | 0.63465 | 0.55443 | 0.46342 | 0.36997 | 0.28173 | 0.89747 | 0.86349 | 0.8152 | 0.75162 | 0.69171 | 0.61891 | 0.53466 | 0.45509 | 0.36764 | 0.038828 | 0.58283 | 0.76581 | 0.36154 | 0.71297 | 0.63385 |  | ETA_ts_ad_GTURB | - | 0.35123 | 0.43787 | 0.45 | 0.50266 | 0.53497 | 0.62676 | 0.71489 | 0.79063 | 0.83949 | 0.86955
| ETA_ts_poly_GTURB | - | 0.69826 | 0.78278 | 0.80113 | 0.78095 | 0.72999 | 0.67671 | 0.61167 | 0.39582 | 0.24873 | 0.046993 | 0.75485 | 0.81617 | 0.81431 | 0.769 | 0.71471 | 0.65681 | 0.56874 | 0.47193 | 0.33895 | 0.81699 | 0.85932 | 0.83376 | 0.78406 | 0.64308 | 0.54494 | 0.46549 | 0.33887 | 0.86228 | 0.87005 | 0.77652 | 0.71153 | 0.63205 | 0.3767 | 0.078813 | 0.88521 | 0.86764 | 0.81807 | 0.76046 | 0.62982 | 0.55024 | 0.45992 | 0.367 | 0.27941 | 0.89117 | 0.85774 | 0.80985 | 0.74683 | 0.68735 | 0.61506 | 0.53129 | 0.45231 | 0.36521 | 0.038445 | 0.5797 | 0.76167 | 0.35952 | 0.70934 | 0.63081 |  | ETA_ts_poly_GTURB | - | 0.34124 | 0.42589 | 0.43762 | 0.48933 | 0.52103 | 0.61265 | 0.70132 | 0.77969 | 0.83082 | 0.86254
| ETA_ts_ad_GTURB_ES | - | 0.7114 | 0.79374 | 0.81124 | 0.79064 | 0.73893 | 0.68492 | 0.61894 | 0.40054 | 0.25165 | 0.047539 | 0.76709 | 0.82678 | 0.82441 | 0.77862 | 0.72336 | 0.66466 | 0.57552 | 0.47764 | 0.34311 | 0.82723 | 0.86842 | 0.84253 | 0.79238 | 0.65035 | 0.55109 | 0.47062 | 0.34273 | 0.87061 | 0.87782 | 0.7834 | 0.71788 | 0.63767 | 0.38017 | 0.079753 | 0.89247 | 0.8745 | 0.82432 | 0.76635 | 0.63465 | 0.55443 | 0.46342 | 0.36997 | 0.28173 | 0.89747 | 0.86349 | 0.8152 | 0.75162 | 0.69171 | 0.61891 | 0.53466 | 0.45509 | 0.36764 | 0.038828 | 0.58283 | 0.76581 | 0.36154 | 0.71297 | 0.63385 |  | ETA_ts_ad_GTURB_ES | - | 0.35123 | 0.43787 | 0.45 | 0.50266 | 0.53497 | 0.62676 | 0.71489 | 0.79063 | 0.83949 | 0.86955
| ETA_ts_ad_GTURB_A | - | 0.7297 | 0.81756 | 0.83994 | 0.81431 | 0.76248 | 0.70922 | 0.64365 | 0.45709 | 0.35515 | 0.24112 | 0.78086 | 0.84369 | 0.84333 | 0.80073 | 0.74407 | 0.6863 | 0.6028 | 0.51602 | 0.4039 | 0.83098 | 0.87283 | 0.84735 | 0.79788 | 0.65727 | 0.55988 | 0.48479 | 0.37644 | 0.87061 | 0.87782 | 0.7834 | 0.71788 | 0.63767 | 0.38017 | 0.079753 | 0.89247 | 0.8745 | 0.82432 | 0.76635 | 0.63465 | 0.55443 | 0.46342 | 0.36997 | 0.28173 | 0.89747 | 0.86349 | 0.8152 | 0.75162 | 0.69171 | 0.61891 | 0.53466 | 0.45509 | 0.36764 | 0.038828 | 0.58283 | 0.76581 | 0.36154 | 0.71297 | 0.63385 |  | ETA_ts_ad_GTURB_A | - | 0.37002 | 0.45722 | 0.46831 | 0.5194 | 0.54991 | 0.63578 | 0.71766 | 0.79063 | 0.83949 | 0.86955
| ETA_ts_poly_GTURB_A | - | 0.71622 | 0.80627 | 0.82948 | 0.80433 | 0.75326 | 0.70072 | 0.6361 | 0.4517 | 0.35103 | 0.23835 | 0.7684 | 0.83286 | 0.833 | 0.79084 | 0.73517 | 0.6782 | 0.5957 | 0.50984 | 0.39901 | 0.8207 | 0.86369 | 0.83852 | 0.78951 | 0.64992 | 0.55363 | 0.47951 | 0.3722 | 0.86228 | 0.87005 | 0.77652 | 0.71153 | 0.63205 | 0.3767 | 0.078813 | 0.88521 | 0.86764 | 0.81807 | 0.76046 | 0.62982 | 0.55024 | 0.45992 | 0.367 | 0.27941 | 0.89117 | 0.85774 | 0.80985 | 0.74683 | 0.68735 | 0.61506 | 0.53129 | 0.45231 | 0.36521 | 0.038445 | 0.5797 | 0.76167 | 0.35952 | 0.70934 | 0.63081 |  | ETA_ts_poly_GTURB_A | - | 0.35949 | 0.44471 | 0.45542 | 0.50563 | 0.53557 | 0.62147 | 0.70404 | 0.77969 | 0.83082 | 0.86254
| ETA_ts_ad_GTURB_ESA | - | 0.7297 | 0.81756 | 0.83994 | 0.81431 | 0.76248 | 0.70922 | 0.64365 | 0.45709 | 0.35515 | 0.24112 | 0.78086 | 0.84369 | 0.84333 | 0.80073 | 0.74407 | 0.6863 | 0.6028 | 0.51602 | 0.4039 | 0.83098 | 0.87283 | 0.84735 | 0.79788 | 0.65727 | 0.55988 | 0.48479 | 0.37644 | 0.87061 | 0.87782 | 0.7834 | 0.71788 | 0.63767 | 0.38017 | 0.079753 | 0.89247 | 0.8745 | 0.82432 | 0.76635 | 0.63465 | 0.55443 | 0.46342 | 0.36997 | 0.28173 | 0.89747 | 0.86349 | 0.8152 | 0.75162 | 0.69171 | 0.61891 | 0.53466 | 0.45509 | 0.36764 | 0.038828 | 0.58283 | 0.76581 | 0.36154 | 0.71297 | 0.63385 |  | ETA_ts_ad_GTURB_ESA | - | 0.37002 | 0.45722 | 0.46831 | 0.5194 | 0.54991 | 0.63578 | 0.71766 | 0.79063 | 0.83949 | 0.86955
| DETA(Pump) | - | 0 | 0 | 0 | 0 | 0 | 0 | 0 | 0 | 0 | 0 | 0 | 0 | 0 | 0 | 0 | 0 | 0 | 0 | 0 | 0 | 0 | 0 | 0 | 0 | 0 | 0 | 0 | 0 | 0 | 0 | 0 | 0 | 0 | 0 | 0 | 0 | 0 | 0 | 0 | 0 | 0 | 0 | 0 | 0 | 0 | 0 | 0 | 0 | 0 | 0 | 0 | 0 | 0 | 0 | 0 | 0 | 0 | 0 |  | DETA(Pump) | - | 0 | 0 | 0 | 0 | 0 | 0 | 0 | 0 | 0 | 0
| DETA(DiskFrict) | - | 0 | 0 | 0 | 0 | 0 | 0 | 0 | 0 | 0 | 0 | 0 | 0 | 0 | 0 | 0 | 0 | 0 | 0 | 0 | 0 | 0 | 0 | 0 | 0 | 0 | 0 | 0 | 0 | 0 | 0 | 0 | 0 | 0 | 0 | 0 | 0 | 0 | 0 | 0 | 0 | 0 | 0 | 0 | 0 | 0 | 0 | 0 | 0 | 0 | 0 | 0 | 0 | 0 | 0 | 0 | 0 | 0 | 0 |  | DETA(DiskFrict) | - | 0 | 0 | 0 | 0 | 0 | 0 | 0 | 0 | 0 | 0
| DETA(PartAdmiss) | - | 0 | 0 | 0 | 0 | 0 | 0 | 0 | 0 | 0 | 0 | 0 | 0 | 0 | 0 | 0 | 0 | 0 | 0 | 0 | 0 | 0 | 0 | 0 | 0 | 0 | 0 | 0 | 0 | 0 | 0 | 0 | 0 | 0 | 0 | 0 | 0 | 0 | 0 | 0 | 0 | 0 | 0 | 0 | 0 | 0 | 0 | 0 | 0 | 0 | 0 | 0 | 0 | 0 | 0 | 0 | 0 | 0 | 0 |  | DETA(PartAdmiss) | - | 0 | 0 | 0 | 0 | 0 | 0 | 0 | 0 | 0 | 0
| DETA(ClrLeak) | - | -0.0024164 | -0.0027005 | -0.0029018 | -0.00304 | -0.0031828 | -0.0033914 | -0.0038811 | -0.005831 | -0.0074014 | -0.0096953 | -0.0026261 | -0.002908 | -0.0030949 | -0.0032447 | -0.0034541 | -0.0038312 | -0.0046107 | -0.0056448 | -0.0069967 | -0.0029596 | -0.0032377 | -0.0034392 | -0.0036625 | -0.0047326 | -0.0056934 | -0.0069651 | -0.0087427 | -0.0033717 | -0.0036514 | -0.004248 | -0.0049249 | -0.0058241 | -0.010354 | -0.020515 | -0.0037234 | -0.0040381 | -0.0043774 | -0.0049307 | -0.006757 | -0.0079746 | -0.0095494 | -0.011678 | -0.014382 | -0.0039826 | -0.0043443 | -0.0047659 | -0.005553 | -0.0064717 | -0.0075673 | -0.008876 | -0.010552 | -0.012663 | -0.024093 | -0.0084129 | -0.005763 | -0.012794 | -0.0064322 | -0.0077011 |  | DETA(ClrLeak) | - | -0.0026122 | -0.0024463 | -0.0023276 | -0.0022543 | -0.0022067 | -0.0023471 | -0.0026247 | -0.0030368 | -0.0033962 | -0.0036602
| DETA(Wet) | - | -0.022178 | -0.02654 | -0.031168 | -0.026184 | -0.027303 | -0.029829 | -0.032715 | -0.094061 | -0.20286 | -0.46341 | -0.015959 | -0.018405 | -0.020473 | -0.024823 | -0.024515 | -0.027325 | -0.037716 | -0.059546 | -0.1087 | -0.0041763 | -0.0047206 | -0.0052457 | -0.0062814 | -0.0091019 | -0.012814 | -0.023267 | -0.064902 | 0 | 0 | 0 | 0 | 0 | 0 | 0 | 0 | 0 | 0 | 0 | 0 | 0 | 0 | 0 | 0 | 0 | 0 | 0 | 0 | 0 | 0 | 0 | 0 | 0 | 0 | 0 | 0 | 0 | -2.1309e-31 | 0 |  | DETA(Wet) | - | -0.036748 | -0.032862 | -0.030517 | -0.025966 | -0.022194 | -0.012126 | -0.0034185 | 0 | 0 | 0
| p0.in/p0std | - | 69.0846 | 69.0846 | 69.0846 | 69.0846 | 69.0846 | 69.0846 | 69.0846 | 69.0846 | 69.0846 | 69.0846 | 64.15 | 64.15 | 64.15 | 64.15 | 64.15 | 64.15 | 64.15 | 64.15 | 64.15 | 59.2154 | 59.2154 | 59.2154 | 59.2154 | 59.2154 | 59.2154 | 59.2154 | 59.2154 | 54.2808 | 54.2808 | 54.2808 | 54.2808 | 54.2808 | 54.2808 | 54.2808 | 49.3462 | 49.3462 | 49.3462 | 49.3462 | 49.3462 | 49.3462 | 49.3462 | 49.3462 | 49.3462 | 44.4115 | 44.4115 | 44.4115 | 44.4115 | 44.4115 | 44.4115 | 44.4115 | 44.4115 | 44.4115 | 44.4115 | 39.4769 | 34.5423 | 34.5423 | 29.6077 | 29.6077 |  | p0.in/p0std | - | 88.8231 | 83.8885 | 78.9539 | 74.0192 | 69.0846 | 64.15 | 59.2154 | 54.2808 | 49.3462 | 44.4115
| T0.in/T0std | - | 1.5044 | 1.5044 | 1.5044 | 1.5044 | 1.5044 | 1.5044 | 1.5044 | 1.5044 | 1.5044 | 1.5044 | 1.5044 | 1.5044 | 1.5044 | 1.5044 | 1.5044 | 1.5044 | 1.5044 | 1.5044 | 1.5044 | 1.5044 | 1.5044 | 1.5044 | 1.5044 | 1.5044 | 1.5044 | 1.5044 | 1.5044 | 1.5044 | 1.5044 | 1.5044 | 1.5044 | 1.5044 | 1.5044 | 1.5044 | 1.5044 | 1.5044 | 1.5044 | 1.5044 | 1.5044 | 1.5044 | 1.5044 | 1.5044 | 1.5044 | 1.5044 | 1.5044 | 1.5044 | 1.5044 | 1.5044 | 1.5044 | 1.5044 | 1.5044 | 1.5044 | 1.5044 | 1.5044 | 1.5044 | 1.5044 | 1.5044 | 1.5044 |  | T0.in/T0std | - | 1.5044 | 1.5044 | 1.5044 | 1.5044 | 1.5044 | 1.5044 | 1.5044 | 1.5044 | 1.5044 | 1.5044
| m.norm | Kg/s | 0.44372 | 0.44374 | 0.44376 | 0.44357 | 0.4436 | 0.44381 | 0.4437 | 0.44373 | 0.44372 | 0.44371 | 0.46483 | 0.46486 | 0.46485 | 0.46493 | 0.46484 | 0.4649 | 0.4648 | 0.46485 | 0.46485 | 0.50159 | 0.50151 | 0.50158 | 0.5016 | 0.5016 | 0.50165 | 0.5016 | 0.50159 | 0.56044 | 0.56034 | 0.56046 | 0.56043 | 0.56055 | 0.56043 | 0.56048 | 0.62047 | 0.62047 | 0.62049 | 0.62047 | 0.62044 | 0.62042 | 0.62041 | 0.62047 | 0.62047 | 0.64928 | 0.64933 | 0.64894 | 0.64934 | 0.64916 | 0.64933 | 0.64934 | 0.64933 | 0.64933 | 0.64934 | 0.65523 | 0.65332 | 0.65333 | 0.64916 | 0.64916 |  | m.norm | Kg/s | 0.34728 | 0.35089 | 0.37943 | 0.40165 | 0.44228 | 0.46663 | 0.50202 | 0.56071 | 0.62049 | 0.64933
| N.norm | rpm | 16497.8 | 16497.8 | 16497.8 | 16497.8 | 16497.8 | 16497.8 | 16497.8 | 16497.8 | 16497.8 | 16497.8 | 18572.4 | 18572.4 | 18572.4 | 18572.4 | 18572.4 | 18572.4 | 18572.4 | 18572.4 | 18572.4 | 21357.3 | 21357.3 | 21357.3 | 21357.3 | 21357.3 | 21357.3 | 21357.3 | 21357.3 | 24302.3 | 24302.3 | 24302.3 | 24302.3 | 24302.3 | 24302.3 | 24302.3 | 25190.9 | 25190.9 | 25190.9 | 25190.9 | 25190.9 | 25190.9 | 25190.9 | 25190.9 | 25190.9 | 23860.2 | 23860.2 | 23860.2 | 23860.2 | 23860.2 | 23860.2 | 23860.2 | 23860.2 | 23860.2 | 23860.2 | 22087.2 | 20517.2 | 20517.2 | 19216.7 | 19216.7 |  | N.norm | rpm | 12138.7 | 12883.5 | 13801.7 | 14967.4 | 16497.8 | 18572.4 | 21357.3 | 24302.3 | 25190.9 | 23860.2
| (m*N).norm | Kg/s | 7320.38 | 7320.72 | 7321.1 | 7317.98 | 7318.47 | 7321.83 | 7320.08 | 7320.58 | 7320.42 | 7320.31 | 8633.03 | 8633.51 | 8633.35 | 8634.81 | 8633.14 | 8634.23 | 8632.5 | 8633.26 | 8633.26 | 10712.7 | 10710.8 | 10712.4 | 10712.8 | 10712.7 | 10713.9 | 10712.9 | 10712.5 | 13619.9 | 13617.6 | 13620.4 | 13619.8 | 13622.6 | 13619.7 | 13620.9 | 15630.1 | 15630.1 | 15630.7 | 15630.1 | 15629.5 | 15629 | 15628.8 | 15630.1 | 15630.1 | 15492 | 15493.3 | 15483.9 | 15493.3 | 15489 | 15493.2 | 15493.4 | 15493.2 | 15493.2 | 15493.3 | 14472.2 | 13404.2 | 13404.4 | 12474.6 | 12474.6 |  | (m*N).norm | Kg/s | 4215.51 | 4520.66 | 5236.74 | 6011.61 | 7296.61 | 8666.43 | 10721.9 | 13626.7 | 15630.6 | 15493.1
| m.norm_ig | Kg/s | 1.1082 | 1.1082 | 1.1083 | 1.1078 | 1.1079 | 1.1084 | 1.1081 | 1.1082 | 1.1082 | 1.1082 | 1.0409 | 1.041 | 1.0409 | 1.0411 | 1.0409 | 1.041 | 1.0408 | 1.0409 | 1.0409 | 0.95611 | 0.95594 | 0.95608 | 0.95612 | 0.95611 | 0.95621 | 0.95613 | 0.9561 | 0.86147 | 0.86133 | 0.8615 | 0.86147 | 0.86165 | 0.86147 | 0.86154 | 0.78506 | 0.78506 | 0.78509 | 0.78506 | 0.78503 | 0.78501 | 0.78499 | 0.78506 | 0.78506 | 0.73978 | 0.73984 | 0.7394 | 0.73984 | 0.73964 | 0.73984 | 0.73985 | 0.73984 | 0.73984 | 0.73984 | 0.71112 | 0.69121 | 0.69122 | 0.6762 | 0.6762 |  | m.norm_ig | Kg/s | 1.0471 | 1.0309 | 1.0749 | 1.0805 | 1.1046 | 1.0449 | 0.95693 | 0.8619 | 0.78509 | 0.73984
| N.norm_ig | rpm | 14675.5 | 14675.5 | 14675.5 | 14675.5 | 14675.5 | 14675.5 | 14675.5 | 14675.5 | 14675.5 | 14675.5 | 14675.5 | 14675.5 | 14675.5 | 14675.5 | 14675.5 | 14675.5 | 14675.5 | 14675.5 | 14675.5 | 14675.5 | 14675.5 | 14675.5 | 14675.5 | 14675.5 | 14675.5 | 14675.5 | 14675.5 | 14675.5 | 14675.5 | 14675.5 | 14675.5 | 14675.5 | 14675.5 | 14675.5 | 14675.5 | 14675.5 | 14675.5 | 14675.5 | 14675.5 | 14675.5 | 14675.5 | 14675.5 | 14675.5 | 14675.5 | 14675.5 | 14675.5 | 14675.5 | 14675.5 | 14675.5 | 14675.5 | 14675.5 | 14675.5 | 14675.5 | 14675.5 | 14675.5 | 14675.5 | 14675.5 | 14675.5 |  | N.norm_ig | rpm | 14675.5 | 14675.5 | 14675.5 | 14675.5 | 14675.5 | 14675.5 | 14675.5 | 14675.5 | 14675.5 | 14675.5
| (m*N).norm_ig | Kg/s | 16263.3 | 16264.1 | 16264.9 | 16258 | 16259.1 | 16266.5 | 16262.6 | 16263.8 | 16263.4 | 16263.1 | 15275.6 | 15276.4 | 15276.1 | 15278.7 | 15275.8 | 15277.7 | 15274.7 | 15276 | 15276 | 14031.4 | 14029 | 14031 | 14031.5 | 14031.5 | 14032.9 | 14031.7 | 14031.2 | 12642.6 | 12640.5 | 12643.1 | 12642.5 | 12645.1 | 12642.5 | 12643.5 | 11521.2 | 11521.2 | 11521.6 | 11521.2 | 11520.8 | 11520.4 | 11520.2 | 11521.2 | 11521.2 | 10856.7 | 10857.6 | 10851 | 10857.6 | 10854.6 | 10857.6 | 10857.7 | 10857.6 | 10857.6 | 10857.6 | 10436 | 10143.8 | 10144 | 9923.58 | 9923.58 |  | (m*N).norm_ig | Kg/s | 15366.6 | 15129.4 | 15774.2 | 15857.4 | 16210.5 | 15334.7 | 14043.5 | 12648.9 | 11521.6 | 10857.5
| m.norm_ig_s | Kg*(K)^1/2/(s*BAR) | 18.6619 | 18.6628 | 18.6638 | 18.6558 | 18.6571 | 18.6656 | 18.6612 | 18.6625 | 18.662 | 18.6618 | 17.5285 | 17.5295 | 17.5292 | 17.5322 | 17.5288 | 17.531 | 17.5275 | 17.529 | 17.529 | 16.1008 | 16.0981 | 16.1004 | 16.101 | 16.1009 | 16.1026 | 16.1012 | 16.1006 | 14.5072 | 14.5048 | 14.5077 | 14.5071 | 14.5101 | 14.5071 | 14.5082 | 13.2205 | 13.2204 | 13.2209 | 13.2204 | 13.22 | 13.2195 | 13.2193 | 13.2204 | 13.2204 | 12.4579 | 12.4589 | 12.4514 | 12.459 | 12.4555 | 12.4589 | 12.4591 | 12.4589 | 12.4589 | 12.459 | 11.9752 | 11.6399 | 11.6401 | 11.3872 | 11.3872 |  | m.norm_ig_s | Kg*(K)^1/2/(s*BAR) | 17.633 | 17.3608 | 18.1007 | 18.1962 | 18.6014 | 17.5964 | 16.1147 | 14.5144 | 13.2209 | 12.4588
| N.norm_ig_s | rpm/(K)^1/2 | 860.073 | 860.073 | 860.073 | 860.073 | 860.073 | 860.073 | 860.073 | 860.073 | 860.073 | 860.073 | 860.073 | 860.073 | 860.073 | 860.073 | 860.073 | 860.073 | 860.073 | 860.073 | 860.073 | 860.073 | 860.073 | 860.073 | 860.073 | 860.073 | 860.073 | 860.073 | 860.073 | 860.073 | 860.073 | 860.073 | 860.073 | 860.073 | 860.073 | 860.073 | 860.073 | 860.073 | 860.073 | 860.073 | 860.073 | 860.073 | 860.073 | 860.073 | 860.073 | 860.073 | 860.073 | 860.073 | 860.073 | 860.073 | 860.073 | 860.073 | 860.073 | 860.073 | 860.073 | 860.073 | 860.073 | 860.073 | 860.073 | 860.073 |  | N.norm_ig_s | rpm/(K)^1/2 | 860.073 | 860.073 | 860.073 | 860.073 | 860.073 | 860.073 | 860.073 | 860.073 | 860.073 | 860.073
| (m*N).norm_ig_s | Kg*rpm/(s*BAR) | 16050.6 | 16051.4 | 16052.2 | 16045.4 | 16046.4 | 16053.8 | 16050 | 16051.1 | 16050.7 | 16050.5 | 15075.8 | 15076.7 | 15076.4 | 15078.9 | 15076 | 15077.9 | 15074.9 | 15076.2 | 15076.2 | 13847.9 | 13845.5 | 13847.5 | 13848 | 13848 | 13849.4 | 13848.2 | 13847.7 | 12477.2 | 12475.2 | 12477.7 | 12477.2 | 12479.8 | 12477.1 | 12478.2 | 11370.6 | 11370.5 | 11370.9 | 11370.5 | 11370.1 | 11369.7 | 11369.6 | 11370.5 | 11370.5 | 10714.7 | 10715.6 | 10709.1 | 10715.6 | 10712.6 | 10715.6 | 10715.7 | 10715.6 | 10715.6 | 10715.6 | 10299.6 | 10011.2 | 10011.3 | 9793.81 | 9793.82 |  | (m*N).norm_ig_s | Kg*rpm/(s*BAR) | 15165.7 | 14931.5 | 15568 | 15650 | 15998.5 | 15134.2 | 13859.8 | 12483.5 | 11370.9 | 10715.5
| m.norm.out | Kg/s | 9.7495 | 8.366 | 6.8991 | 5.5749 | 4.5104 | 3.7168 | 3.0884 | 2.0989 | 1.6912 | 1.217 | 9.3012 | 7.6677 | 6.1402 | 4.8603 | 3.9217 | 3.2346 | 2.6725 | 2.218 | 1.8556 | 8.5783 | 6.7561 | 5.2254 | 4.1165 | 2.7243 | 2.2636 | 1.9112 | 1.6116 | 7.6495 | 5.7074 | 3.3606 | 2.7133 | 2.2451 | 1.3886 | 0.9489 | 6.7194 | 4.7926 | 3.5686 | 2.789 | 1.8803 | 1.5982 | 1.3801 | 1.2054 | 1.0705 | 5.8947 | 4.0922 | 3.034 | 2.3727 | 1.9283 | 1.6151 | 1.3887 | 1.2138 | 1.0816 | 0.8348 | 1.3975 | 2.186 | 0.97356 | 1.8172 | 1.4393 |  | m.norm.out | Kg/s | 6.8345 | 8.0361 | 8.2747 | 8.8975 | 9.2585 | 9.785 | 9.8328 | 9.3847 | 8.6913 | 7.9921
| N.norm.out | rpm | 19754 | 20107.1 | 20595.3 | 21292.4 | 22224.2 | 23356.9 | 24781.2 | 29182.5 | 32524.9 | 30140.7 | 19435.6 | 19800.8 | 20325 | 21069.3 | 22015.9 | 23157.6 | 24664.3 | 26618.7 | 29170.6 | 19077.4 | 19425.9 | 19972.8 | 20730.6 | 22890.3 | 24427.4 | 26328.2 | 28689.2 | 18610 | 18927.4 | 20081.4 | 20916.8 | 21949.7 | 26011.5 | 27723 | 18070.9 | 18338.1 | 18746.9 | 19268 | 20642.2 | 21495.7 | 22409.1 | 23333.8 | 24129.1 | 17622.6 | 17845.9 | 18178.8 | 18603.4 | 19098.2 | 19659.8 | 20245.9 | 20871.6 | 21455 | 22690.6 | 18947.5 | 17391.8 | 18944.4 | 17083.6 | 17345.7 |  | N.norm.out | rpm | 21521.7 | 20692.5 | 20451.6 | 20035.3 | 19715 | 19267.4 | 18854.4 | 18422.2 | 17936.3 | 17531.5
| (m*N).norm.out | Kg/s | 192593 | 168217 | 142089 | 118702 | 100239 | 86813.5 | 76534.7 | 61251.9 | 55007.8 | 36680.3 | 180775 | 151827 | 124800 | 102404 | 86339.9 | 74905.9 | 65916.4 | 59039.2 | 54129.3 | 163651 | 131242 | 104366 | 85336.7 | 62359.8 | 55293.9 | 50318 | 46236 | 142357 | 108027 | 67484.9 | 56753.9 | 49279.6 | 36119.1 | 26306.5 | 121426 | 87887.8 | 66900.8 | 53738.1 | 38812.9 | 34355.3 | 30927.8 | 28127.5 | 25831.5 | 103879 | 73028.7 | 55153.6 | 44140.7 | 36827.5 | 31752.9 | 28115 | 25333.8 | 23205.3 | 18942.2 | 26478.2 | 38018.7 | 18443.4 | 31043.5 | 24965.6 |  | (m*N).norm.out | Kg/s | 147089 | 166287 | 169231 | 178263 | 182532 | 188532 | 185391 | 172886 | 155890 | 140114
| m.norm_ig.out | Kg/s | 10.1183 | 8.7386 | 7.2737 | 5.9456 | 4.8772 | 4.082 | 3.4494 | 2.4804 | 2.1067 | 1.7977 | 9.5842 | 7.9257 | 6.3846 | 5.1085 | 4.1739 | 3.4868 | 2.9269 | 2.4768 | 2.1172 | 8.812 | 6.9562 | 5.3965 | 4.2633 | 2.8664 | 2.4071 | 2.0571 | 1.7681 | 7.832 | 5.8587 | 3.4719 | 2.8133 | 2.3381 | 1.494 | 1.132 | 6.8541 | 4.9014 | 3.661 | 2.8708 | 1.9499 | 1.6671 | 1.4502 | 1.2797 | 1.1538 | 5.9947 | 4.1723 | 3.1025 | 2.4342 | 1.9849 | 1.6693 | 1.4413 | 1.2672 | 1.1366 | 0.9013 | 1.4399 | 2.2251 | 1.0063 | 1.8465 | 1.4667 |  | m.norm_ig.out | Kg/s | 7.4092 | 8.5527 | 8.7264 | 9.2783 | 9.5607 | 10.0646 | 10.0827 | 9.5911 | 8.8507 | 8.1153
| N.norm_ig.out | rpm | 17104.2 | 16961.7 | 16747.5 | 16508.1 | 16269.4 | 16052.5 | 15845.4 | 15435.7 | 15231.1 | 15025.6 | 17139.8 | 16979.7 | 16754.9 | 16490 | 16246.3 | 16027.1 | 15810.9 | 15603.8 | 15408.7 | 17088 | 16893.6 | 16661.5 | 16438.2 | 15984.7 | 15772.8 | 15578.1 | 15382.9 | 16930.3 | 16693 | 16235.4 | 16036.7 | 15850 | 15331.6 | 14965.4 | 16668.2 | 16410.2 | 16179.1 | 15979 | 15641.2 | 15491.2 | 15349.4 | 15216.1 | 15099.1 | 16405.7 | 16143.5 | 15924.6 | 15740.4 | 15580.3 | 15437.8 | 15312 | 15196.3 | 15093.4 | 14850.9 | 15264.6 | 15519.4 | 14951.2 | 15340.7 | 15192.5 |  | N.norm_ig.out | rpm | 16538.6 | 16794.3 | 16840.2 | 16971.8 | 17040.5 | 17132.6 | 17151 | 17060 | 16843.6 | 16615.1
| (m*N).norm_ig.out | Kg/s | 173066 | 148221 | 121816 | 98150.9 | 79349.3 | 65527.1 | 54656.8 | 38287.4 | 32087.9 | 27011.2 | 164271 | 134576 | 106974 | 84239.8 | 67810.7 | 55883.7 | 46277.1 | 38647.4 | 32623.1 | 150580 | 117516 | 89914.1 | 70080.8 | 45818 | 37966.2 | 32045.7 | 27197.8 | 132599 | 97798.9 | 56367.4 | 45116.3 | 37058.9 | 22904.8 | 16940 | 114245 | 80433.5 | 59232.6 | 45872.1 | 30499.3 | 25825.8 | 22259.6 | 19471.9 | 17421.5 | 98348 | 67355.8 | 49405.3 | 38315.2 | 30925.4 | 25770.1 | 22069.1 | 19256.8 | 17156 | 13385.1 | 21978.8 | 34532.3 | 15045 | 28326.9 | 22282.1 |  | (m*N).norm_ig.out | Kg/s | 122538 | 143638 | 146954 | 157469 | 162919 | 172433 | 172928 | 163624 | 149077 | 134836
| m.norm_ig_s.out | Kg*(K)^1/2/(s*BAR) | 170.393 | 147.157 | 122.489 | 100.124 | 82.1321 | 68.7417 | 58.0877 | 41.7706 | 35.4774 | 30.2729 | 161.397 | 133.469 | 107.517 | 86.0277 | 70.2887 | 58.7182 | 49.2891 | 41.7091 | 35.6533 | 148.395 | 117.143 | 90.8775 | 71.7936 | 48.2696 | 40.535 | 34.6414 | 29.774 | 131.892 | 98.6599 | 58.4663 | 47.3761 | 39.3736 | 25.1583 | 19.062 | 115.422 | 82.5402 | 61.652 | 48.3437 | 32.8368 | 28.0744 | 24.4213 | 21.55 | 19.4302 | 100.951 | 70.2619 | 52.2453 | 40.9917 | 33.4258 | 28.1108 | 24.2714 | 21.3397 | 19.1412 | 15.1779 | 24.2472 | 37.4708 | 16.9457 | 31.0953 | 24.6983 |  | m.norm_ig_s.out | Kg*(K)^1/2/(s*BAR) | 124.771 | 144.028 | 146.953 | 156.246 | 161.002 | 169.488 | 169.792 | 161.513 | 149.045 | 136.662
| N.norm_ig_s.out | rpm/(K)^1/2 | 1002.41 | 994.056 | 981.5 | 967.471 | 953.484 | 940.771 | 928.632 | 904.624 | 892.635 | 880.589 | 1004.49 | 995.111 | 981.938 | 966.413 | 952.128 | 939.282 | 926.614 | 914.478 | 903.044 | 1001.46 | 990.065 | 976.461 | 963.378 | 936.796 | 924.379 | 912.97 | 901.527 | 992.215 | 978.31 | 951.493 | 939.848 | 928.904 | 898.524 | 877.059 | 976.856 | 961.734 | 948.194 | 936.467 | 916.667 | 907.875 | 899.564 | 891.751 | 884.898 | 961.474 | 946.103 | 933.274 | 922.483 | 913.095 | 904.747 | 897.376 | 890.591 | 884.562 | 870.352 | 894.595 | 909.527 | 876.227 | 899.057 | 890.372 |  | N.norm_ig_s.out | rpm/(K)^1/2 | 969.257 | 984.248 | 986.933 | 994.646 | 998.676 | 1004.07 | 1005.15 | 999.82 | 987.134 | 973.741
| (m*N).norm_ig_s.out | Kg*rpm/(s*BAR) | 170803 | 146282 | 120223 | 96867.4 | 78311.7 | 64670.2 | 53942.1 | 37786.7 | 31668.3 | 26658 | 162122 | 132816 | 105575 | 83138.2 | 66923.9 | 55152.9 | 45672 | 38142 | 32196.5 | 148611 | 115979 | 88738.4 | 69164.4 | 45218.8 | 37469.7 | 31626.6 | 26842.1 | 130865 | 96520 | 55630.3 | 44526.4 | 36574.3 | 22605.3 | 16718.5 | 112751 | 79381.7 | 58458.1 | 45272.2 | 30100.4 | 25488.1 | 21968.5 | 19217.3 | 17193.7 | 97062 | 66475 | 48759.2 | 37814.2 | 30521 | 25433.2 | 21780.5 | 19005 | 16931.6 | 13210.1 | 21691.4 | 34080.7 | 14848.3 | 27956.4 | 21990.7 |  | (m*N).norm_ig_s.out | Kg*rpm/(s*BAR) | 120935 | 141759 | 145033 | 155410 | 160789 | 170178 | 170667 | 161484 | 147128 | 133073
Exhaust Loading |  | - | - | - | - | - | - | - | - | - | - | - | - | - | - | - | - | - | - | - | - | - | - | - | - | - | - | - | - | - | - | - | - | - | - | - | - | - | - | - | - | - | - | - | - | - | - | - | - | - | - | - | - | - | - | - | - | - | - | - | Exhaust Loading |  | - | - | - | - | - | - | - | - | - | - | -
| Pr_exhaust_DP | - | 0 | 0 | 0 | 0 | 0 | 0 | 0 | 0 | 0 | 0 | 0 | 0 | 0 | 0 | 0 | 0 | 0 | 0 | 0 | 0 | 0 | 0 | 0 | 0 | 0 | 0 | 0 | 0 | 0 | 0 | 0 | 0 | 0 | 0 | 0 | 0 | 0 | 0 | 0 | 0 | 0 | 0 | 0 | 0 | 0 | 0 | 0 | 0 | 0 | 0 | 0 | 0 | 0 | 0 | 0 | 0 | 0 | 0 |  | Pr_exhaust_DP | - | 0 | 0 | 0 | 0 | 0 | 0 | 0 | 0 | 0 | 0
| m_exhaust_DP | Kg/s | 0 | 0 | 0 | 0 | 0 | 0 | 0 | 0 | 0 | 0 | 0 | 0 | 0 | 0 | 0 | 0 | 0 | 0 | 0 | 0 | 0 | 0 | 0 | 0 | 0 | 0 | 0 | 0 | 0 | 0 | 0 | 0 | 0 | 0 | 0 | 0 | 0 | 0 | 0 | 0 | 0 | 0 | 0 | 0 | 0 | 0 | 0 | 0 | 0 | 0 | 0 | 0 | 0 | 0 | 0 | 0 | 0 | 0 |  | m_exhaust_DP | Kg/s | 0 | 0 | 0 | 0 | 0 | 0 | 0 | 0 | 0 | 0
| Pr_exhaust | - | 1 | 1 | 1 | 1 | 1 | 1 | 1 | 1 | 1 | 1 | 1 | 1 | 1 | 1 | 1 | 1 | 1 | 1 | 1 | 1 | 1 | 1 | 1 | 1 | 1 | 1 | 1 | 1 | 1 | 1 | 1 | 1 | 1 | 1 | 1 | 1 | 1 | 1 | 1 | 1 | 1 | 1 | 1 | 1 | 1 | 1 | 1 | 1 | 1 | 1 | 1 | 1 | 1 | 1 | 1 | 1 | 1 | 1 |  | Pr_exhaust | - | 1 | 1 | 1 | 1 | 1 | 1 | 1 | 1 | 1 | 1
| p_exhaust | Bar | 1e-35 | 1e-35 | 1e-35 | 1e-35 | 1e-35 | 1e-35 | 1e-35 | 1e-35 | 1e-35 | 1e-35 | 1e-35 | 1e-35 | 1e-35 | 1e-35 | 1e-35 | 1e-35 | 1e-35 | 1e-35 | 1e-35 | 1e-35 | 1e-35 | 1e-35 | 1e-35 | 1e-35 | 1e-35 | 1e-35 | 1e-35 | 1e-35 | 1e-35 | 1e-35 | 1e-35 | 1e-35 | 1e-35 | 1e-35 | 1e-35 | 1e-35 | 1e-35 | 1e-35 | 1e-35 | 1e-35 | 1e-35 | 1e-35 | 1e-35 | 1e-35 | 1e-35 | 1e-35 | 1e-35 | 1e-35 | 1e-35 | 1e-35 | 1e-35 | 1e-35 | 1e-35 | 1e-35 | 1e-35 | 1e-35 | 1e-35 | 1e-35 |  | p_exhaust | Bar | 1e-35 | 1e-35 | 1e-35 | 1e-35 | 1e-35 | 1e-35 | 1e-35 | 1e-35 | 1e-35 | 1e-35
| K_exhaust | - | 0 | 0 | 0 | 0 | 0 | 0 | 0 | 0 | 0 | 0 | 0 | 0 | 0 | 0 | 0 | 0 | 0 | 0 | 0 | 0 | 0 | 0 | 0 | 0 | 0 | 0 | 0 | 0 | 0 | 0 | 0 | 0 | 0 | 0 | 0 | 0 | 0 | 0 | 0 | 0 | 0 | 0 | 0 | 0 | 0 | 0 | 0 | 0 | 0 | 0 | 0 | 0 | 0 | 0 | 0 | 0 | 0 | 0 |  | K_exhaust | - | 0 | 0 | 0 | 0 | 0 | 0 | 0 | 0 | 0 | 0
| E_exhaust | - | 0 | 0 | 0 | 0 | 0 | 0 | 0 | 0 | 0 | 0 | 0 | 0 | 0 | 0 | 0 | 0 | 0 | 0 | 0 | 0 | 0 | 0 | 0 | 0 | 0 | 0 | 0 | 0 | 0 | 0 | 0 | 0 | 0 | 0 | 0 | 0 | 0 | 0 | 0 | 0 | 0 | 0 | 0 | 0 | 0 | 0 | 0 | 0 | 0 | 0 | 0 | 0 | 0 | 0 | 0 | 0 | 0 | 0 |  | E_exhaust | - | 0 | 0 | 0 | 0 | 0 | 0 | 0 | 0 | 0 | 0
Stress/Mechanical |  | - | - | - | - | - | - | - | - | - | - | - | - | - | - | - | - | - | - | - | - | - | - | - | - | - | - | - | - | - | - | - | - | - | - | - | - | - | - | - | - | - | - | - | - | - | - | - | - | - | - | - | - | - | - | - | - | - | - | - | Stress/Mechanical |  | - | - | - | - | - | - | - | - | - | - | -
| Weight_BLD | Kg | 5.6114 | 5.6114 | 5.6114 | 5.6114 | 5.6114 | 5.6114 | 5.6114 | 5.6114 | 5.6114 | 5.6114 | 5.6114 | 5.6114 | 5.6114 | 5.6114 | 5.6114 | 5.6114 | 5.6114 | 5.6114 | 5.6114 | 5.6114 | 5.6114 | 5.6114 | 5.6114 | 5.6114 | 5.6114 | 5.6114 | 5.6114 | 5.6114 | 5.6114 | 5.6114 | 5.6114 | 5.6114 | 5.6114 | 5.6114 | 5.6114 | 5.6114 | 5.6114 | 5.6114 | 5.6114 | 5.6114 | 5.6114 | 5.6114 | 5.6114 | 5.6114 | 5.6114 | 5.6114 | 5.6114 | 5.6114 | 5.6114 | 5.6114 | 5.6114 | 5.6114 | 5.6114 | 5.6114 | 5.6114 | 5.6114 | 5.6114 | 5.6114 |  | Weight_BLD | Kg | 5.6114 | 5.6114 | 5.6114 | 5.6114 | 5.6114 | 5.6114 | 5.6114 | 5.6114 | 5.6114 | 5.6114
| Weight_CAS | Kg | 2.4293 | 2.4293 | 2.4293 | 2.4293 | 2.4293 | 2.4293 | 2.4293 | 2.4293 | 2.4293 | 2.4293 | 2.4293 | 2.4293 | 2.4293 | 2.4293 | 2.4293 | 2.4293 | 2.4293 | 2.4293 | 2.4293 | 2.4293 | 2.4293 | 2.4293 | 2.4293 | 2.4293 | 2.4293 | 2.4293 | 2.4293 | 2.4293 | 2.4293 | 2.4293 | 2.4293 | 2.4293 | 2.4293 | 2.4293 | 2.4293 | 2.4293 | 2.4293 | 2.4293 | 2.4293 | 2.4293 | 2.4293 | 2.4293 | 2.4293 | 2.4293 | 2.4293 | 2.4293 | 2.4293 | 2.4293 | 2.4293 | 2.4293 | 2.4293 | 2.4293 | 2.4293 | 2.4293 | 2.4293 | 2.4293 | 2.4293 | 2.4293 |  | Weight_CAS | Kg | 2.4293 | 2.4293 | 2.4293 | 2.4293 | 2.4293 | 2.4293 | 2.4293 | 2.4293 | 2.4293 | 2.4293
| Weight_ROT | Kg | 22.8731 | 22.8731 | 22.8731 | 22.8731 | 22.8731 | 22.8731 | 22.8731 | 22.8731 | 22.8731 | 22.8731 | 22.8731 | 22.8731 | 22.8731 | 22.8731 | 22.8731 | 22.8731 | 22.8731 | 22.8731 | 22.8731 | 22.8731 | 22.8731 | 22.8731 | 22.8731 | 22.8731 | 22.8731 | 22.8731 | 22.8731 | 22.8731 | 22.8731 | 22.8731 | 22.8731 | 22.8731 | 22.8731 | 22.8731 | 22.8731 | 22.8731 | 22.8731 | 22.8731 | 22.8731 | 22.8731 | 22.8731 | 22.8731 | 22.8731 | 22.8731 | 22.8731 | 22.8731 | 22.8731 | 22.8731 | 22.8731 | 22.8731 | 22.8731 | 22.8731 | 22.8731 | 22.8731 | 22.8731 | 22.8731 | 22.8731 | 22.8731 |  | Weight_ROT | Kg | 22.8731 | 22.8731 | 22.8731 | 22.8731 | 22.8731 | 22.8731 | 22.8731 | 22.8731 | 22.8731 | 22.8731
| Weight_DSK | Kg | 68.7402 | 68.7402 | 68.7402 | 68.7402 | 68.7402 | 68.7402 | 68.7402 | 68.7402 | 68.7402 | 68.7402 | 68.7402 | 68.7402 | 68.7402 | 68.7402 | 68.7402 | 68.7402 | 68.7402 | 68.7402 | 68.7402 | 68.7402 | 68.7402 | 68.7402 | 68.7402 | 68.7402 | 68.7402 | 68.7402 | 68.7402 | 68.7402 | 68.7402 | 68.7402 | 68.7402 | 68.7402 | 68.7402 | 68.7402 | 68.7402 | 68.7402 | 68.7402 | 68.7402 | 68.7402 | 68.7402 | 68.7402 | 68.7402 | 68.7402 | 68.7402 | 68.7402 | 68.7402 | 68.7402 | 68.7402 | 68.7402 | 68.7402 | 68.7402 | 68.7402 | 68.7402 | 68.7402 | 68.7402 | 68.7402 | 68.7402 | 68.7402 |  | Weight_DSK | Kg | 68.7402 | 68.7402 | 68.7402 | 68.7402 | 68.7402 | 68.7402 | 68.7402 | 68.7402 | 68.7402 | 68.7402
| Weight_ALL | Kg | 99.654 | 99.654 | 99.654 | 99.654 | 99.654 | 99.654 | 99.654 | 99.654 | 99.654 | 99.654 | 99.654 | 99.654 | 99.654 | 99.654 | 99.654 | 99.654 | 99.654 | 99.654 | 99.654 | 99.654 | 99.654 | 99.654 | 99.654 | 99.654 | 99.654 | 99.654 | 99.654 | 99.654 | 99.654 | 99.654 | 99.654 | 99.654 | 99.654 | 99.654 | 99.654 | 99.654 | 99.654 | 99.654 | 99.654 | 99.654 | 99.654 | 99.654 | 99.654 | 99.654 | 99.654 | 99.654 | 99.654 | 99.654 | 99.654 | 99.654 | 99.654 | 99.654 | 99.654 | 99.654 | 99.654 | 99.654 | 99.654 | 99.654 |  | Weight_ALL | Kg | 99.654 | 99.654 | 99.654 | 99.654 | 99.654 | 99.654 | 99.654 | 99.654 | 99.654 | 99.654
| Volume_ALL | m^3 | 0.015887 | 0.015887 | 0.015887 | 0.015887 | 0.015887 | 0.015887 | 0.015887 | 0.015887 | 0.015887 | 0.015887 | 0.015887 | 0.015887 | 0.015887 | 0.015887 | 0.015887 | 0.015887 | 0.015887 | 0.015887 | 0.015887 | 0.015887 | 0.015887 | 0.015887 | 0.015887 | 0.015887 | 0.015887 | 0.015887 | 0.015887 | 0.015887 | 0.015887 | 0.015887 | 0.015887 | 0.015887 | 0.015887 | 0.015887 | 0.015887 | 0.015887 | 0.015887 | 0.015887 | 0.015887 | 0.015887 | 0.015887 | 0.015887 | 0.015887 | 0.015887 | 0.015887 | 0.015887 | 0.015887 | 0.015887 | 0.015887 | 0.015887 | 0.015887 | 0.015887 | 0.015887 | 0.015887 | 0.015887 | 0.015887 | 0.015887 | 0.015887 |  | Volume_ALL | m^3 | 0.015887 | 0.015887 | 0.015887 | 0.015887 | 0.015887 | 0.015887 | 0.015887 | 0.015887 | 0.015887 | 0.015887
| Length | mm | 145.665 | 145.665 | 145.665 | 145.665 | 145.665 | 145.665 | 145.665 | 145.665 | 145.665 | 145.665 | 145.665 | 145.665 | 145.665 | 145.665 | 145.665 | 145.665 | 145.665 | 145.665 | 145.665 | 145.665 | 145.665 | 145.665 | 145.665 | 145.665 | 145.665 | 145.665 | 145.665 | 145.665 | 145.665 | 145.665 | 145.665 | 145.665 | 145.665 | 145.665 | 145.665 | 145.665 | 145.665 | 145.665 | 145.665 | 145.665 | 145.665 | 145.665 | 145.665 | 145.665 | 145.665 | 145.665 | 145.665 | 145.665 | 145.665 | 145.665 | 145.665 | 145.665 | 145.665 | 145.665 | 145.665 | 145.665 | 145.665 | 145.665 |  | Length | mm | 145.665 | 145.665 | 145.665 | 145.665 | 145.665 | 145.665 | 145.665 | 145.665 | 145.665 | 145.665
| R_max | mm | 136.141 | 136.141 | 136.141 | 136.141 | 136.141 | 136.141 | 136.141 | 136.141 | 136.141 | 136.141 | 136.141 | 136.141 | 136.141 | 136.141 | 136.141 | 136.141 | 136.141 | 136.141 | 136.141 | 136.141 | 136.141 | 136.141 | 136.141 | 136.141 | 136.141 | 136.141 | 136.141 | 136.141 | 136.141 | 136.141 | 136.141 | 136.141 | 136.141 | 136.141 | 136.141 | 136.141 | 136.141 | 136.141 | 136.141 | 136.141 | 136.141 | 136.141 | 136.141 | 136.141 | 136.141 | 136.141 | 136.141 | 136.141 | 136.141 | 136.141 | 136.141 | 136.141 | 136.141 | 136.141 | 136.141 | 136.141 | 136.141 | 136.141 |  | R_max | mm | 136.141 | 136.141 | 136.141 | 136.141 | 136.141 | 136.141 | 136.141 | 136.141 | 136.141 | 136.141
| R_min | mm | 92 | 92 | 92 | 92 | 92 | 92 | 92 | 92 | 92 | 92 | 92 | 92 | 92 | 92 | 92 | 92 | 92 | 92 | 92 | 92 | 92 | 92 | 92 | 92 | 92 | 92 | 92 | 92 | 92 | 92 | 92 | 92 | 92 | 92 | 92 | 92 | 92 | 92 | 92 | 92 | 92 | 92 | 92 | 92 | 92 | 92 | 92 | 92 | 92 | 92 | 92 | 92 | 92 | 92 | 92 | 92 | 92 | 92 |  | R_min | mm | 92 | 92 | 92 | 92 | 92 | 92 | 92 | 92 | 92 | 92
| U(h)_max | m/s | 173.416 | 173.416 | 173.416 | 173.416 | 173.416 | 173.416 | 173.416 | 173.416 | 173.416 | 173.416 | 173.416 | 173.416 | 173.416 | 173.416 | 173.416 | 173.416 | 173.416 | 173.416 | 173.416 | 173.416 | 173.416 | 173.416 | 173.416 | 173.416 | 173.416 | 173.416 | 173.416 | 173.416 | 173.416 | 173.416 | 173.416 | 173.416 | 173.416 | 173.416 | 173.416 | 173.416 | 173.416 | 173.416 | 173.416 | 173.416 | 173.416 | 173.416 | 173.416 | 173.416 | 173.416 | 173.416 | 173.416 | 173.416 | 173.416 | 173.416 | 173.416 | 173.416 | 173.416 | 173.416 | 173.416 | 173.416 | 173.416 | 173.416 |  | U(h)_max | m/s | 173.416 | 173.416 | 173.416 | 173.416 | 173.416 | 173.416 | 173.416 | 173.416 | 173.416 | 173.416
| Area_N2_max | m^2*rpm^2 | 10250400 | 10250400 | 10250400 | 10250400 | 10250400 | 10250400 | 10250400 | 10250400 | 10250400 | 10250400 | 10250400 | 10250400 | 10250400 | 10250400 | 10250400 | 10250400 | 10250400 | 10250400 | 10250400 | 10250400 | 10250400 | 10250400 | 10250400 | 10250400 | 10250400 | 10250400 | 10250400 | 10250400 | 10250400 | 10250400 | 10250400 | 10250400 | 10250400 | 10250400 | 10250400 | 10250400 | 10250400 | 10250400 | 10250400 | 10250400 | 10250400 | 10250400 | 10250400 | 10250400 | 10250400 | 10250400 | 10250400 | 10250400 | 10250400 | 10250400 | 10250400 | 10250400 | 10250400 | 10250400 | 10250400 | 10250400 | 10250400 | 10250400 |  | Area_N2_max | m^2*rpm^2 | 10250400 | 10250400 | 10250400 | 10250400 | 10250400 | 10250400 | 10250400 | 10250400 | 10250400 | 10250400
| Stress_max | MPa | 0 | 0 | 0 | 0 | 0 | 0 | 0 | 0 | 0 | 0 | 0 | 0 | 0 | 0 | 0 | 0 | 0 | 0 | 0 | 0 | 0 | 0 | 0 | 0 | 0 | 0 | 0 | 0 | 0 | 0 | 0 | 0 | 0 | 0 | 0 | 0 | 0 | 0 | 0 | 0 | 0 | 0 | 0 | 0 | 0 | 0 | 0 | 0 | 0 | 0 | 0 | 0 | 0 | 0 | 0 | 0 | 0 | 0 |  | Stress_max | MPa | 0 | 0 | 0 | 0 | 0 | 0 | 0 | 0 | 0 | 0
| Force_Rotors_Ax | N | 0 | 0 | 0 | 0 | 0 | 0 | 0 | 0 | 0 | 0 | 0 | 0 | 0 | 0 | 0 | 0 | 0 | 0 | 0 | 0 | 0 | 0 | 0 | 0 | 0 | 0 | 0 | 0 | 0 | 0 | 0 | 0 | 0 | 0 | 0 | 0 | 0 | 0 | 0 | 0 | 0 | 0 | 0 | 0 | 0 | 0 | 0 | 0 | 0 | 0 | 0 | 0 | 0 | 0 | 0 | 0 | 0 | 0 |  | Force_Rotors_Ax | N | 0 | 0 | 0 | 0 | 0 | 0 | 0 | 0 | 0 | 0
| Force_Stators_Ax | N | 0 | 0 | 0 | 0 | 0 | 0 | 0 | 0 | 0 | 0 | 0 | 0 | 0 | 0 | 0 | 0 | 0 | 0 | 0 | 0 | 0 | 0 | 0 | 0 | 0 | 0 | 0 | 0 | 0 | 0 | 0 | 0 | 0 | 0 | 0 | 0 | 0 | 0 | 0 | 0 | 0 | 0 | 0 | 0 | 0 | 0 | 0 | 0 | 0 | 0 | 0 | 0 | 0 | 0 | 0 | 0 | 0 | 0 |  | Force_Stators_Ax | N | 0 | 0 | 0 | 0 | 0 | 0 | 0 | 0 | 0 | 0
Other Metrics |  | - | - | - | - | - | - | - | - | - | - | - | - | - | - | - | - | - | - | - | - | - | - | - | - | - | - | - | - | - | - | - | - | - | - | - | - | - | - | - | - | - | - | - | - | - | - | - | - | - | - | - | - | - | - | - | - | - | - | - | Other Metrics |  | - | - | - | - | - | - | - | - | - | - | -
| Hblade_max | mm | 44.141 | 44.141 | 44.141 | 44.141 | 44.141 | 44.141 | 44.141 | 44.141 | 44.141 | 44.141 | 44.141 | 44.141 | 44.141 | 44.141 | 44.141 | 44.141 | 44.141 | 44.141 | 44.141 | 44.141 | 44.141 | 44.141 | 44.141 | 44.141 | 44.141 | 44.141 | 44.141 | 44.141 | 44.141 | 44.141 | 44.141 | 44.141 | 44.141 | 44.141 | 44.141 | 44.141 | 44.141 | 44.141 | 44.141 | 44.141 | 44.141 | 44.141 | 44.141 | 44.141 | 44.141 | 44.141 | 44.141 | 44.141 | 44.141 | 44.141 | 44.141 | 44.141 | 44.141 | 44.141 | 44.141 | 44.141 | 44.141 | 44.141 |  | Hblade_max | mm | 44.141 | 44.141 | 44.141 | 44.141 | 44.141 | 44.141 | 44.141 | 44.141 | 44.141 | 44.141
| Hblade_min | mm | 8.5 | 8.5 | 8.5 | 8.5 | 8.5 | 8.5 | 8.5 | 8.5 | 8.5 | 8.5 | 8.5 | 8.5 | 8.5 | 8.5 | 8.5 | 8.5 | 8.5 | 8.5 | 8.5 | 8.5 | 8.5 | 8.5 | 8.5 | 8.5 | 8.5 | 8.5 | 8.5 | 8.5 | 8.5 | 8.5 | 8.5 | 8.5 | 8.5 | 8.5 | 8.5 | 8.5 | 8.5 | 8.5 | 8.5 | 8.5 | 8.5 | 8.5 | 8.5 | 8.5 | 8.5 | 8.5 | 8.5 | 8.5 | 8.5 | 8.5 | 8.5 | 8.5 | 8.5 | 8.5 | 8.5 | 8.5 | 8.5 | 8.5 |  | Hblade_min | mm | 8.5 | 8.5 | 8.5 | 8.5 | 8.5 | 8.5 | 8.5 | 8.5 | 8.5 | 8.5
| Separation_h_min | mm | 3.8442 | 3.8442 | 3.8442 | 3.8442 | 3.8442 | 3.8442 | 3.8442 | 3.8442 | 3.8442 | 3.8442 | 3.8442 | 3.8442 | 3.8442 | 3.8442 | 3.8442 | 3.8442 | 3.8442 | 3.8442 | 3.8442 | 3.8442 | 3.8442 | 3.8442 | 3.8442 | 3.8442 | 3.8442 | 3.8442 | 3.8442 | 3.8442 | 3.8442 | 3.8442 | 3.8442 | 3.8442 | 3.8442 | 3.8442 | 3.8442 | 3.8442 | 3.8442 | 3.8442 | 3.8442 | 3.8442 | 3.8442 | 3.8442 | 3.8442 | 3.8442 | 3.8442 | 3.8442 | 3.8442 | 3.8442 | 3.8442 | 3.8442 | 3.8442 | 3.8442 | 3.8442 | 3.8442 | 3.8442 | 3.8442 | 3.8442 | 3.8442 |  | Separation_h_min | mm | 3.8442 | 3.8442 | 3.8442 | 3.8442 | 3.8442 | 3.8442 | 3.8442 | 3.8442 | 3.8442 | 3.8442
| Abs(AngleB)_max | Deg | 65.7864 | 65.7864 | 65.7864 | 65.7864 | 65.7864 | 65.7864 | 65.7864 | 65.7864 | 65.7864 | 65.7864 | 65.7864 | 65.7864 | 65.7864 | 65.7864 | 65.7864 | 65.7864 | 65.7864 | 65.7864 | 65.7864 | 65.7864 | 65.7864 | 65.7864 | 65.7864 | 65.7864 | 65.7864 | 65.7864 | 65.7864 | 65.7864 | 65.7864 | 65.7864 | 65.7864 | 65.7864 | 65.7864 | 65.7864 | 65.7864 | 65.7864 | 65.7864 | 65.7864 | 65.7864 | 65.7864 | 65.7864 | 65.7864 | 65.7864 | 65.7864 | 65.7864 | 65.7864 | 65.7864 | 65.7864 | 65.7864 | 65.7864 | 65.7864 | 65.7864 | 65.7864 | 65.7864 | 65.7864 | 65.7864 | 65.7864 | 65.7864 |  | Abs(AngleB)_max | Deg | 65.7864 | 65.7864 | 65.7864 | 65.7864 | 65.7864 | 65.7864 | 65.7864 | 65.7864 | 65.7864 | 65.7864
| (Rh/Rt)_max | - | 0.91542 | 0.91542 | 0.91542 | 0.91542 | 0.91542 | 0.91542 | 0.91542 | 0.91542 | 0.91542 | 0.91542 | 0.91542 | 0.91542 | 0.91542 | 0.91542 | 0.91542 | 0.91542 | 0.91542 | 0.91542 | 0.91542 | 0.91542 | 0.91542 | 0.91542 | 0.91542 | 0.91542 | 0.91542 | 0.91542 | 0.91542 | 0.91542 | 0.91542 | 0.91542 | 0.91542 | 0.91542 | 0.91542 | 0.91542 | 0.91542 | 0.91542 | 0.91542 | 0.91542 | 0.91542 | 0.91542 | 0.91542 | 0.91542 | 0.91542 | 0.91542 | 0.91542 | 0.91542 | 0.91542 | 0.91542 | 0.91542 | 0.91542 | 0.91542 | 0.91542 | 0.91542 | 0.91542 | 0.91542 | 0.91542 | 0.91542 | 0.91542 |  | (Rh/Rt)_max | - | 0.91542 | 0.91542 | 0.91542 | 0.91542 | 0.91542 | 0.91542 | 0.91542 | 0.91542 | 0.91542 | 0.91542
| (Rh/Rt)_min | - | 0.67577 | 0.67577 | 0.67577 | 0.67577 | 0.67577 | 0.67577 | 0.67577 | 0.67577 | 0.67577 | 0.67577 | 0.67577 | 0.67577 | 0.67577 | 0.67577 | 0.67577 | 0.67577 | 0.67577 | 0.67577 | 0.67577 | 0.67577 | 0.67577 | 0.67577 | 0.67577 | 0.67577 | 0.67577 | 0.67577 | 0.67577 | 0.67577 | 0.67577 | 0.67577 | 0.67577 | 0.67577 | 0.67577 | 0.67577 | 0.67577 | 0.67577 | 0.67577 | 0.67577 | 0.67577 | 0.67577 | 0.67577 | 0.67577 | 0.67577 | 0.67577 | 0.67577 | 0.67577 | 0.67577 | 0.67577 | 0.67577 | 0.67577 | 0.67577 | 0.67577 | 0.67577 | 0.67577 | 0.67577 | 0.67577 | 0.67577 | 0.67577 |  | (Rh/Rt)_min | - | 0.67577 | 0.67577 | 0.67577 | 0.67577 | 0.67577 | 0.67577 | 0.67577 | 0.67577 | 0.67577 | 0.67577
| (Rh.out/Rh.in) | - | 1 | 1 | 1 | 1 | 1 | 1 | 1 | 1 | 1 | 1 | 1 | 1 | 1 | 1 | 1 | 1 | 1 | 1 | 1 | 1 | 1 | 1 | 1 | 1 | 1 | 1 | 1 | 1 | 1 | 1 | 1 | 1 | 1 | 1 | 1 | 1 | 1 | 1 | 1 | 1 | 1 | 1 | 1 | 1 | 1 | 1 | 1 | 1 | 1 | 1 | 1 | 1 | 1 | 1 | 1 | 1 | 1 | 1 |  | (Rh.out/Rh.in) | - | 1 | 1 | 1 | 1 | 1 | 1 | 1 | 1 | 1 | 1
| (Rt.out/Rt.in) | - | 1.3546 | 1.3546 | 1.3546 | 1.3546 | 1.3546 | 1.3546 | 1.3546 | 1.3546 | 1.3546 | 1.3546 | 1.3546 | 1.3546 | 1.3546 | 1.3546 | 1.3546 | 1.3546 | 1.3546 | 1.3546 | 1.3546 | 1.3546 | 1.3546 | 1.3546 | 1.3546 | 1.3546 | 1.3546 | 1.3546 | 1.3546 | 1.3546 | 1.3546 | 1.3546 | 1.3546 | 1.3546 | 1.3546 | 1.3546 | 1.3546 | 1.3546 | 1.3546 | 1.3546 | 1.3546 | 1.3546 | 1.3546 | 1.3546 | 1.3546 | 1.3546 | 1.3546 | 1.3546 | 1.3546 | 1.3546 | 1.3546 | 1.3546 | 1.3546 | 1.3546 | 1.3546 | 1.3546 | 1.3546 | 1.3546 | 1.3546 | 1.3546 |  | (Rt.out/Rt.in) | - | 1.3546 | 1.3546 | 1.3546 | 1.3546 | 1.3546 | 1.3546 | 1.3546 | 1.3546 | 1.3546 | 1.3546
| Flare_tip_max | Deg | 13.6782 | 13.6782 | 13.6782 | 13.6782 | 13.6782 | 13.6782 | 13.6782 | 13.6782 | 13.6782 | 13.6782 | 13.6782 | 13.6782 | 13.6782 | 13.6782 | 13.6782 | 13.6782 | 13.6782 | 13.6782 | 13.6782 | 13.6782 | 13.6782 | 13.6782 | 13.6782 | 13.6782 | 13.6782 | 13.6782 | 13.6782 | 13.6782 | 13.6782 | 13.6782 | 13.6782 | 13.6782 | 13.6782 | 13.6782 | 13.6782 | 13.6782 | 13.6782 | 13.6782 | 13.6782 | 13.6782 | 13.6782 | 13.6782 | 13.6782 | 13.6782 | 13.6782 | 13.6782 | 13.6782 | 13.6782 | 13.6782 | 13.6782 | 13.6782 | 13.6782 | 13.6782 | 13.6782 | 13.6782 | 13.6782 | 13.6782 | 13.6782 |  | Flare_tip_max | Deg | 13.6782 | 13.6782 | 13.6782 | 13.6782 | 13.6782 | 13.6782 | 13.6782 | 13.6782 | 13.6782 | 13.6782
| Flare_tip_min | Deg | 1.6913 | 1.6913 | 1.6913 | 1.6913 | 1.6913 | 1.6913 | 1.6913 | 1.6913 | 1.6913 | 1.6913 | 1.6913 | 1.6913 | 1.6913 | 1.6913 | 1.6913 | 1.6913 | 1.6913 | 1.6913 | 1.6913 | 1.6913 | 1.6913 | 1.6913 | 1.6913 | 1.6913 | 1.6913 | 1.6913 | 1.6913 | 1.6913 | 1.6913 | 1.6913 | 1.6913 | 1.6913 | 1.6913 | 1.6913 | 1.6913 | 1.6913 | 1.6913 | 1.6913 | 1.6913 | 1.6913 | 1.6913 | 1.6913 | 1.6913 | 1.6913 | 1.6913 | 1.6913 | 1.6913 | 1.6913 | 1.6913 | 1.6913 | 1.6913 | 1.6913 | 1.6913 | 1.6913 | 1.6913 | 1.6913 | 1.6913 | 1.6913 |  | Flare_tip_min | Deg | 1.6913 | 1.6913 | 1.6913 | 1.6913 | 1.6913 | 1.6913 | 1.6913 | 1.6913 | 1.6913 | 1.6913
| Flare_hub_max | Deg | 0 | 0 | 0 | 0 | 0 | 0 | 0 | 0 | 0 | 0 | 0 | 0 | 0 | 0 | 0 | 0 | 0 | 0 | 0 | 0 | 0 | 0 | 0 | 0 | 0 | 0 | 0 | 0 | 0 | 0 | 0 | 0 | 0 | 0 | 0 | 0 | 0 | 0 | 0 | 0 | 0 | 0 | 0 | 0 | 0 | 0 | 0 | 0 | 0 | 0 | 0 | 0 | 0 | 0 | 0 | 0 | 0 | 0 |  | Flare_hub_max | Deg | 0 | 0 | 0 | 0 | 0 | 0 | 0 | 0 | 0 | 0
| Flare_hub_min | Deg | 0 | 0 | 0 | 0 | 0 | 0 | 0 | 0 | 0 | 0 | 0 | 0 | 0 | 0 | 0 | 0 | 0 | 0 | 0 | 0 | 0 | 0 | 0 | 0 | 0 | 0 | 0 | 0 | 0 | 0 | 0 | 0 | 0 | 0 | 0 | 0 | 0 | 0 | 0 | 0 | 0 | 0 | 0 | 0 | 0 | 0 | 0 | 0 | 0 | 0 | 0 | 0 | 0 | 0 | 0 | 0 | 0 | 0 |  | Flare_hub_min | Deg | 0 | 0 | 0 | 0 | 0 | 0 | 0 | 0 | 0 | 0
| (Aann.out/Aann.in) | - | 6.1545 | 6.1545 | 6.1545 | 6.1545 | 6.1545 | 6.1545 | 6.1545 | 6.1545 | 6.1545 | 6.1545 | 6.1545 | 6.1545 | 6.1545 | 6.1545 | 6.1545 | 6.1545 | 6.1545 | 6.1545 | 6.1545 | 6.1545 | 6.1545 | 6.1545 | 6.1545 | 6.1545 | 6.1545 | 6.1545 | 6.1545 | 6.1545 | 6.1545 | 6.1545 | 6.1545 | 6.1545 | 6.1545 | 6.1545 | 6.1545 | 6.1545 | 6.1545 | 6.1545 | 6.1545 | 6.1545 | 6.1545 | 6.1545 | 6.1545 | 6.1545 | 6.1545 | 6.1545 | 6.1545 | 6.1545 | 6.1545 | 6.1545 | 6.1545 | 6.1545 | 6.1545 | 6.1545 | 6.1545 | 6.1545 | 6.1545 | 6.1545 |  | (Aann.out/Aann.in) | - | 6.1545 | 6.1545 | 6.1545 | 6.1545 | 6.1545 | 6.1545 | 6.1545 | 6.1545 | 6.1545 | 6.1545
| Mrel_S_max | - | 1.1206 | 1.1206 | 1.1206 | 1.1205 | 1.1205 | 1.1207 | 1.121 | 1.1206 | 1.1207 | 1.1206 | 1.1376 | 1.1376 | 1.1376 | 1.1376 | 1.1376 | 1.1376 | 1.1376 | 1.1376 | 1.1376 | 1.1329 | 1.133 | 1.1329 | 1.1329 | 1.1329 | 1.1329 | 1.1328 | 1.133 | 1.1046 | 1.1046 | 1.1046 | 1.1046 | 1.1046 | 1.1046 | 1.1046 | 1.0689 | 1.0689 | 1.069 | 1.0689 | 1.069 | 1.0684 | 1.0688 | 1.0689 | 1.0689 | 1.0496 | 1.0495 | 1.0497 | 1.0493 | 1.0492 | 1.0486 | 1.0483 | 1.0479 | 1.0471 | 1.0422 | 1.0351 | 1.0273 | 1.0105 | 1.0101 | 1.0078 |  | Mrel_S_max | - | 1.0742 | 1.1449 | 1.1155 | 1.1453 | 1.1301 | 1.1416 | 1.1343 | 1.1052 | 1.0689 | 1.0495
| Mrel_S_min | - | 0.89978 | 0.90006 | 0.90012 | 0.89652 | 0.85968 | 0.80573 | 0.75842 | 0.68831 | 0.65854 | 0.63668 | 0.8849 | 0.88513 | 0.88196 | 0.85574 | 0.79773 | 0.7389 | 0.6943 | 0.65425 | 0.62715 | 0.86858 | 0.86876 | 0.84556 | 0.78534 | 0.66822 | 0.63017 | 0.59279 | 0.56493 | 0.84395 | 0.83499 | 0.69401 | 0.63323 | 0.58496 | 0.49647 | 0.43965 | 0.82557 | 0.77562 | 0.68491 | 0.60959 | 0.51162 | 0.48211 | 0.45655 | 0.42919 | 0.38158 | 0.80644 | 0.71131 | 0.61592 | 0.54538 | 0.49547 | 0.45804 | 0.43228 | 0.40031 | 0.34746 | 0.19528 | 0.41683 | 0.49871 | 0.24171 | 0.44622 | 0.40001 |  | Mrel_S_min | - | 0.8459 | 0.90726 | 0.9074 | 0.90668 | 0.89993 | 0.8857 | 0.86728 | 0.84375 | 0.82526 | 0.81265
| Mrel_R_max | - | 1.5513 | 1.3926 | 1.2359 | 1.1454 | 1.1454 | 1.1454 | 1.1452 | 1.1454 | 1.1454 | 1.1454 | 1.5004 | 1.318 | 1.1354 | 1.1289 | 1.129 | 1.129 | 1.129 | 1.129 | 1.1289 | 1.4228 | 1.2059 | 1.1241 | 1.1241 | 1.1241 | 1.1242 | 1.1242 | 1.1241 | 1.3129 | 1.0898 | 1.0801 | 1.08 | 1.0795 | 1.0768 | 1.0734 | 1.1823 | 1.0582 | 1.0338 | 1.0315 | 1.0273 | 1.0247 | 1.0207 | 1.0165 | 1.0115 | 1.0537 | 1.0273 | 1.0067 | 1.0042 | 0.99942 | 0.9936 | 0.98534 | 0.97606 | 0.96643 | 0.93458 | 0.96028 | 0.96712 | 0.89055 | 0.949 | 0.92995 |  | Mrel_R_max | - | 1.7301 | 1.7213 | 1.7211 | 1.7098 | 1.6994 | 1.6617 | 1.6034 | 1.5261 | 1.4395 | 1.3523
| Mrel_R_min | - | 0.86156 | 0.86154 | 0.86148 | 0.70499 | 0.55241 | 0.45149 | 0.38327 | 0.31994 | 0.35068 | 0.34339 | 0.87199 | 0.87211 | 0.79926 | 0.59706 | 0.47029 | 0.38656 | 0.33193 | 0.31371 | 0.31912 | 0.88034 | 0.88036 | 0.6564 | 0.49305 | 0.32209 | 0.29339 | 0.29666 | 0.31265 | 0.8835 | 0.73755 | 0.38964 | 0.31016 | 0.27233 | 0.25035 | 0.11373 | 0.87999 | 0.59774 | 0.41803 | 0.31417 | 0.24676 | 0.25982 | 0.23798 | 0.18497 | 0.14479 | 0.77943 | 0.49462 | 0.34366 | 0.2623 | 0.23146 | 0.24104 | 0.2401 | 0.19278 | 0.14889 | 1.0332e-05 | 0.24115 | 0.23803 | 0.027357 | 0.20967 | 0.22467 |  | Mrel_R_min | - | 0.84332 | 0.84702 | 0.85471 | 0.86163 | 0.86436 | 0.87033 | 0.88167 | 0.88137 | 0.87999 | 0.88062
| ReactionPts_R_max | - | 0.58966 | 0.53677 | 0.46643 | 0.36787 | 0.35826 | 0.35821 | 0.35407 | 47.9485 | 2.7584 | 9.1331 | 0.58384 | 0.51934 | 0.42936 | 0.38855 | 0.38859 | 0.38271 | 0.37259 | 110.084 | 2.7087 | 0.5713 | 0.48549 | 0.4246 | 0.42089 | 0.39692 | 0.37824 | 2.5833 | 5.2132 | 0.54755 | 0.45404 | 0.43475 | 0.41561 | 0.39654 | 2.2216 | 1.4934 | 0.50863 | 0.46508 | 0.45134 | 0.42997 | 2.5858 | 3.9331 | 2.0915 | 1.6353 | 1.4368 | 0.47759 | 0.46787 | 0.44438 | 0.41995 | 3.3867 | 4.7108 | 2.1103 | 1.6136 | 7.1836 | 1.5089 | 2.197 | 0.41635 | 1.7579 | 2.8929 | 2.6014 |  | ReactionPts_R_max | - | 0.60862 | 0.61314 | 0.61742 | 0.62192 | 0.62415 | 0.62415 | 0.62134 | 0.6133 | 0.59817 | 0.57923
| ReactionPts_R_min | - | 0.22928 | 0.22925 | 0.22926 | 0.15257 | 0.076964 | 0.024789 | -0.2033 | -1.1773 | -4.3811 | -0.24527 | 0.24915 | 0.24917 | 0.20529 | 0.10221 | 0.042745 | -0.089198 | -0.9693 | -1.1104 | -4.68 | 0.2766 | 0.25822 | 0.13565 | 0.061102 | -0.77789 | -37.1639 | -5.6203 | -0.38641 | 0.29942 | 0.17592 | 0.013292 | -0.57829 | -24.2729 | -0.81814 | -0.30436 | 0.26613 | 0.11973 | 0.041159 | -0.27441 | -5.5556 | -0.70399 | -1.2852 | -2.2351 | -6.7385 | 0.19882 | 0.082972 | 0.0015623 | -1.5561 | -2.7993 | -0.70375 | -1.7412 | -6.7085 | 0.14759 | 0.077439 | -1.8061 | -3.6594 | 0.1096 | -3.9878 | -1.4921 |  | ReactionPts_R_min | - | 0.19642 | 0.19688 | 0.21281 | 0.21558 | 0.23254 | 0.25055 | 0.27429 | 0.29973 | 0.30582 | 0.30424
| Zwfl_R_max | - | 1.047 | 0.78464 | 0.62493 | 0.59807 | 0.48062 | 0.30169 | 0.29721 | 0.96599 | 1.6182 | 2.4243 | 0.98024 | 0.73204 | 0.6365 | 0.58537 | 0.36781 | 0.36317 | 0.55236 | 0.96076 | 1.5031 | 0.89919 | 0.69083 | 0.66579 | 0.4878 | 0.46084 | 0.95063 | 1.5117 | 2.5521 | 0.81549 | 0.72753 | 0.52008 | 0.51014 | 0.9995 | 3.7454 | 23.4206 | 0.76701 | 0.72586 | 0.59208 | 0.59188 | 1.3604 | 2.116 | 3.5572 | 6.3035 | 10.6377 | 0.7852 | 0.72857 | 0.72843 | 0.72695 | 1.3885 | 1.9185 | 3.0777 | 5.0498 | 8.7698 | 531198000 | 2.7692 | 0.89996 | 386.223 | 1.5059 | 2.2644 |  | Zwfl_R_max | - | 0.70415 | 0.96112 | 1.0102 | 1.1246 | 1.1849 | 1.2423 | 1.2085 | 1.1146 | 1.0153 | 0.93372
| Zwfl_S_max | - | 0.93849 | 0.93848 | 0.93848 | 0.93848 | 0.93847 | 0.93847 | 0.93853 | 0.93849 | 0.93848 | 0.93847 | 0.93984 | 0.93986 | 0.93987 | 0.93986 | 0.93987 | 0.93986 | 0.93986 | 0.93986 | 0.93986 | 0.9413 | 0.94131 | 0.94131 | 0.9413 | 0.9413 | 0.94128 | 0.94124 | 0.94131 | 0.9389 | 0.93891 | 0.93891 | 0.93891 | 0.9389 | 0.9389 | 0.9389 | 0.93476 | 0.93476 | 0.93476 | 0.93476 | 0.93476 | 0.93471 | 0.93474 | 0.93476 | 0.93475 | 0.93154 | 0.93152 | 0.93155 | 0.9315 | 0.93148 | 0.93143 | 0.9314 | 0.93136 | 0.93129 | 2.6811 | 0.92937 | 0.92935 | 1.197 | 0.92991 | 0.93 |  | Zwfl_S_max | - | 0.81317 | 0.81412 | 0.85788 | 0.8854 | 0.9346 | 0.94309 | 0.94283 | 0.93902 | 0.93476 | 0.93152
| DF_R_max | - | 0 | 0 | 0 | 0 | 0.076065 | 0.16799 | 0.23184 | 0.50568 | 0.6989 | 0.83781 | 0 | 0 | 0 | 0.041629 | 0.154 | 0.22233 | 0.27567 | 0.48704 | 0.67422 | 0 | 0 | 0 | 0.13523 | 0.27451 | 0.47339 | 0.67358 | 0.84833 | 0 | 0 | 0.2039 | 0.26949 | 0.44015 | 0.96814 | 1.377 | 0 | 0.077526 | 0.17952 | 0.25074 | 0.62711 | 0.80404 | 0.9594 | 1.0918 | 1.2197 | 0 | 0.14239 | 0.2185 | 0.29125 | 0.56141 | 0.77035 | 0.92553 | 1.0523 | 1.2091 | 1.5387 | 0.89567 | 0.33684 | 1.4938 | 0.57421 | 0.83355 |  | DF_R_max | - | 0 | 0 | 0 | 0 | 0 | 0 | 0 | 0 | 0 | 0
| DF_S_max | - | 0 | 0 | 0 | 0 | 0 | 0 | 0 | 0 | 0 | 0 | 0 | 0 | 0 | 0 | 0 | 0 | 0 | 0 | 0 | 0 | 0 | 0 | 0 | 0 | 0 | 0 | 0 | 0 | 0 | 0 | 0 | 0 | 0.011016 | 0.095986 | 0 | 0 | 0 | 0 | 0 | 0 | 0.022493 | 0.063588 | 0.20867 | 0 | 0 | 0 | 0 | 0 | 0 | 0.024642 | 0.069712 | 0.27718 | 0.87646 | 0.020095 | 0 | 0.64338 | 0 | 0.0049036 |  | DF_S_max | - | 0 | 0 | 0 | 0 | 0 | 0 | 0 | 0 | 0 | 0
| Eff_Stl_R_max | - | 0 | 0 | 0 | 0 | 0 | 0 | 0 | 0 | 0 | 0 | 0 | 0 | 0 | 0 | 0 | 0 | 0 | 0 | 0 | 0 | 0 | 0 | 0 | 0 | 0 | 0 | 0 | 0 | 0 | 0 | 0 | 0 | 0 | 0 | 0 | 0 | 0 | 0 | 0 | 0 | 0 | 0 | 0 | 0 | 0 | 0 | 0 | 0 | 0 | 0 | 0 | 0 | 0 | 0 | 0 | 0 | 0 | 0 |  | Eff_Stl_R_max | - | 0 | 0 | 0 | 0 | 0 | 0 | 0 | 0 | 0 | 0
| Eff_Stl_S_max | - | 0 | 0 | 0 | 0 | 0 | 0 | 0 | 0 | 0 | 0 | 0 | 0 | 0 | 0 | 0 | 0 | 0 | 0 | 0 | 0 | 0 | 0 | 0 | 0 | 0 | 0 | 0 | 0 | 0 | 0 | 0 | 0 | 0 | 0 | 0 | 0 | 0 | 0 | 0 | 0 | 0 | 0 | 0 | 0 | 0 | 0 | 0 | 0 | 0 | 0 | 0 | 0 | 0 | 0 | 0 | 0 | 0 | 0 |  | Eff_Stl_S_max | - | 0 | 0 | 0 | 0 | 0 | 0 | 0 | 0 | 0 | 0
Design Targets |  | - | - | - | - | - | - | - | - | - | - | - | - | - | - | - | - | - | - | - | - | - | - | - | - | - | - | - | - | - | - | - | - | - | - | - | - | - | - | - | - | - | - | - | - | - | - | - | - | - | - | - | - | - | - | - | - | - | - | - | Design Targets |  | - | - | - | - | - | - | - | - | - | - | -
Reference |  | - | - | - | - | - | - | - | - | - | - | - | - | - | - | - | - | - | - | - | - | - | - | - | - | - | - | - | - | - | - | - | - | - | - | - | - | - | - | - | - | - | - | - | - | - | - | - | - | - | - | - | - | - | - | - | - | - | - | - | Reference |  | - | - | - | - | - | - | - | - | - | - | -
| p0std | Bar | 1.0132 | 1.0132 | 1.0132 | 1.0132 | 1.0132 | 1.0132 | 1.0132 | 1.0132 | 1.0132 | 1.0132 | 1.0132 | 1.0132 | 1.0132 | 1.0132 | 1.0132 | 1.0132 | 1.0132 | 1.0132 | 1.0132 | 1.0132 | 1.0132 | 1.0132 | 1.0132 | 1.0132 | 1.0132 | 1.0132 | 1.0132 | 1.0132 | 1.0132 | 1.0132 | 1.0132 | 1.0132 | 1.0132 | 1.0132 | 1.0132 | 1.0132 | 1.0132 | 1.0132 | 1.0132 | 1.0132 | 1.0132 | 1.0132 | 1.0132 | 1.0132 | 1.0132 | 1.0132 | 1.0132 | 1.0132 | 1.0132 | 1.0132 | 1.0132 | 1.0132 | 1.0132 | 1.0132 | 1.0132 | 1.0132 | 1.0132 | 1.0132 |  | p0std | Bar | 1.0132 | 1.0132 | 1.0132 | 1.0132 | 1.0132 | 1.0132 | 1.0132 | 1.0132 | 1.0132 | 1.0132
| T0std | K | 291.15 | 291.15 | 291.15 | 291.15 | 291.15 | 291.15 | 291.15 | 291.15 | 291.15 | 291.15 | 291.15 | 291.15 | 291.15 | 291.15 | 291.15 | 291.15 | 291.15 | 291.15 | 291.15 | 291.15 | 291.15 | 291.15 | 291.15 | 291.15 | 291.15 | 291.15 | 291.15 | 291.15 | 291.15 | 291.15 | 291.15 | 291.15 | 291.15 | 291.15 | 291.15 | 291.15 | 291.15 | 291.15 | 291.15 | 291.15 | 291.15 | 291.15 | 291.15 | 291.15 | 291.15 | 291.15 | 291.15 | 291.15 | 291.15 | 291.15 | 291.15 | 291.15 | 291.15 | 291.15 | 291.15 | 291.15 | 291.15 | 291.15 |  | T0std | K | 291.15 | 291.15 | 291.15 | 291.15 | 291.15 | 291.15 | 291.15 | 291.15 | 291.15 | 291.15
| Part.Admiss.Ref | - | 1 | 1 | 1 | 1 | 1 | 1 | 1 | 1 | 1 | 1 | 1 | 1 | 1 | 1 | 1 | 1 | 1 | 1 | 1 | 1 | 1 | 1 | 1 | 1 | 1 | 1 | 1 | 1 | 1 | 1 | 1 | 1 | 1 | 1 | 1 | 1 | 1 | 1 | 1 | 1 | 1 | 1 | 1 | 1 | 1 | 1 | 1 | 1 | 1 | 1 | 1 | 1 | 1 | 1 | 1 | 1 | 1 | 1 |  | Part.Admiss.Ref | - | 1 | 1 | 1 | 1 | 1 | 1 | 1 | 1 | 1 | 1
| m_vent_min | Kg/s | 0 | 0 | 0 | 0 | 0 | 0 | 0 | 0 | 0 | 0 | 0 | 0 | 0 | 0 | 0 | 0 | 0 | 0 | 0 | 0 | 0 | 0 | 0 | 0 | 0 | 0 | 0 | 0 | 0 | 0 | 0 | 0 | 0 | 0 | 0 | 0 | 0 | 0 | 0 | 0 | 0 | 0 | 0 | 0 | 0 | 0 | 0 | 0 | 0 | 0 | 0 | 0 | 0 | 0 | 0 | 0 | 0 | 0 |  | m_vent_min | Kg/s | 0 | 0 | 0 | 0 | 0 | 0 | 0 | 0 | 0 | 0
| Cref | m/s | 204.457 | 204.457 | 204.457 | 204.457 | 204.457 | 204.457 | 204.457 | 204.457 | 204.457 | 204.457 | 204.457 | 204.457 | 204.457 | 204.457 | 204.457 | 204.457 | 204.457 | 204.457 | 204.457 | 204.457 | 204.457 | 204.457 | 204.457 | 204.457 | 204.457 | 204.457 | 204.457 | 204.457 | 204.457 | 204.457 | 204.457 | 204.457 | 204.457 | 204.457 | 204.457 | 204.457 | 204.457 | 204.457 | 204.457 | 204.457 | 204.457 | 204.457 | 204.457 | 204.457 | 204.457 | 204.457 | 204.457 | 204.457 | 204.457 | 204.457 | 204.457 | 204.457 | 204.457 | 204.457 | 204.457 | 204.457 | 204.457 | 204.457 |  | Cref | m/s | 204.457 | 204.457 | 204.457 | 204.457 | 204.457 | 204.457 | 204.457 | 204.457 | 204.457 | 204.457
Settings |  | - | - | - | - | - | - | - | - | - | - | - | - | - | - | - | - | - | - | - | - | - | - | - | - | - | - | - | - | - | - | - | - | - | - | - | - | - | - | - | - | - | - | - | - | - | - | - | - | - | - | - | - | - | - | - | - | - | - | - | Settings |  | - | - | - | - | - | - | - | - | - | - | -
| Conv_Options | - | DEFAULT | DEFAULT | DEFAULT | DEFAULT | DEFAULT | DEFAULT | DEFAULT | DEFAULT | DEFAULT | DEFAULT | DEFAULT | DEFAULT | DEFAULT | DEFAULT | DEFAULT | DEFAULT | DEFAULT | DEFAULT | DEFAULT | DEFAULT | DEFAULT | DEFAULT | DEFAULT | DEFAULT | DEFAULT | DEFAULT | DEFAULT | DEFAULT | DEFAULT | DEFAULT | DEFAULT | DEFAULT | DEFAULT | DEFAULT | DEFAULT | DEFAULT | DEFAULT | DEFAULT | DEFAULT | DEFAULT | DEFAULT | DEFAULT | DEFAULT | DEFAULT | DEFAULT | DEFAULT | DEFAULT | DEFAULT | DEFAULT | DEFAULT | DEFAULT | DEFAULT | DEFAULT | DEFAULT | DEFAULT | DEFAULT | DEFAULT | DEFAULT |  | Conv_Options | - | DEFAULT | DEFAULT | DEFAULT | DEFAULT | DEFAULT | DEFAULT | DEFAULT | DEFAULT | DEFAULT | DEFAULT
| Max_iteration | - | 150 | 150 | 150 | 150 | 150 | 150 | 150 | 150 | 150 | 150 | 150 | 150 | 150 | 150 | 150 | 150 | 150 | 150 | 150 | 150 | 150 | 150 | 150 | 150 | 150 | 150 | 150 | 150 | 150 | 150 | 150 | 150 | 150 | 150 | 150 | 150 | 150 | 150 | 150 | 150 | 150 | 150 | 150 | 150 | 150 | 150 | 150 | 150 | 150 | 150 | 150 | 150 | 150 | 150 | 150 | 150 | 150 | 150 |  | Max_iteration | - | 150 | 150 | 150 | 150 | 150 | 150 | 150 | 150 | 150 | 150
| Conv_Tolerance | - | 0.001 | 0.001 | 0.001 | 0.001 | 0.001 | 0.001 | 0.001 | 0.001 | 0.001 | 0.001 | 0.001 | 0.001 | 0.001 | 0.001 | 0.001 | 0.001 | 0.001 | 0.001 | 0.001 | 0.001 | 0.001 | 0.001 | 0.001 | 0.001 | 0.001 | 0.001 | 0.001 | 0.001 | 0.001 | 0.001 | 0.001 | 0.001 | 0.001 | 0.001 | 0.001 | 0.001 | 0.001 | 0.001 | 0.001 | 0.001 | 0.001 | 0.001 | 0.001 | 0.001 | 0.001 | 0.001 | 0.001 | 0.001 | 0.001 | 0.001 | 0.001 | 0.001 | 0.001 | 0.001 | 0.001 | 0.001 | 0.001 | 0.001 |  | Conv_Tolerance | - | 0.001 | 0.001 | 0.001 | 0.001 | 0.001 | 0.001 | 0.001 | 0.001 | 0.001 | 0.001
| Max_iteration_stg | - | 10 | 10 | 10 | 10 | 10 | 10 | 10 | 10 | 10 | 10 | 10 | 10 | 10 | 10 | 10 | 10 | 10 | 10 | 10 | 10 | 10 | 10 | 10 | 10 | 10 | 10 | 10 | 10 | 10 | 10 | 10 | 10 | 10 | 10 | 10 | 10 | 10 | 10 | 10 | 10 | 10 | 10 | 10 | 10 | 10 | 10 | 10 | 10 | 10 | 10 | 10 | 10 | 10 | 10 | 10 | 10 | 10 | 10 |  | Max_iteration_stg | - | 10 | 10 | 10 | 10 | 10 | 10 | 10 | 10 | 10 | 10
| Agile_Options | - | CORE_GEO_ONLY | CORE_GEO_ONLY | CORE_GEO_ONLY | CORE_GEO_ONLY | CORE_GEO_ONLY | CORE_GEO_ONLY | CORE_GEO_ONLY | CORE_GEO_ONLY | CORE_GEO_ONLY | CORE_GEO_ONLY | CORE_GEO_ONLY | CORE_GEO_ONLY | CORE_GEO_ONLY | CORE_GEO_ONLY | CORE_GEO_ONLY | CORE_GEO_ONLY | CORE_GEO_ONLY | CORE_GEO_ONLY | CORE_GEO_ONLY | CORE_GEO_ONLY | CORE_GEO_ONLY | CORE_GEO_ONLY | CORE_GEO_ONLY | CORE_GEO_ONLY | CORE_GEO_ONLY | CORE_GEO_ONLY | CORE_GEO_ONLY | CORE_GEO_ONLY | CORE_GEO_ONLY | CORE_GEO_ONLY | CORE_GEO_ONLY | CORE_GEO_ONLY | CORE_GEO_ONLY | CORE_GEO_ONLY | CORE_GEO_ONLY | CORE_GEO_ONLY | CORE_GEO_ONLY | CORE_GEO_ONLY | CORE_GEO_ONLY | CORE_GEO_ONLY | CORE_GEO_ONLY | CORE_GEO_ONLY | CORE_GEO_ONLY | CORE_GEO_ONLY | CORE_GEO_ONLY | CORE_GEO_ONLY | CORE_GEO_ONLY | CORE_GEO_ONLY | CORE_GEO_ONLY | CORE_GEO_ONLY | CORE_GEO_ONLY | CORE_GEO_ONLY | CORE_GEO_ONLY | CORE_GEO_ONLY | CORE_GEO_ONLY | CORE_GEO_ONLY | CORE_GEO_ONLY | CORE_GEO_ONLY |  | Agile_Options | - | CORE_GEO_ONLY | CORE_GEO_ONLY | CORE_GEO_ONLY | CORE_GEO_ONLY | CORE_GEO_ONLY | CORE_GEO_ONLY | CORE_GEO_ONLY | CORE_GEO_ONLY | CORE_GEO_ONLY | CORE_GEO_ONLY
GAS_PROP: |  | - | - | - | - | - | - | - | - | - | - | - | - | - | - | - | - | - | - | - | - | - | - | - | - | - | - | - | - | - | - | - | - | - | - | - | - | - | - | - | - | - | - | - | - | - | - | - | - | - | - | - | - | - | - | - | - | - | - | - | GAS_PROP: |  | - | - | - | - | - | - | - | - | - | - | -
USER_PARAMS: |  | - | - | - | - | - | - | - | - | - | - | - | - | - | - | - | - | - | - | - | - | - | - | - | - | - | - | - | - | - | - | - | - | - | - | - | - | - | - | - | - | - | - | - | - | - | - | - | - | - | - | - | - | - | - | - | - | - | - | - | USER_PARAMS: |  | - | - | - | - | - | - | - | - | - | - | -
| UI1 | - | 0 | 0 | 0 | 0 | 0 | 0 | 0 | 0 | 0 | 0 | 0 | 0 | 0 | 0 | 0 | 0 | 0 | 0 | 0 | 0 | 0 | 0 | 0 | 0 | 0 | 0 | 0 | 0 | 0 | 0 | 0 | 0 | 0 | 0 | 0 | 0 | 0 | 0 | 0 | 0 | 0 | 0 | 0 | 0 | 0 | 0 | 0 | 0 | 0 | 0 | 0 | 0 | 0 | 0 | 0 | 0 | 0 | 0 |  | UI1 | - | 0 | 0 | 0 | 0 | 0 | 0 | 0 | 0 | 0 | 0
| UI2 | - | 0 | 0 | 0 | 0 | 0 | 0 | 0 | 0 | 0 | 0 | 0 | 0 | 0 | 0 | 0 | 0 | 0 | 0 | 0 | 0 | 0 | 0 | 0 | 0 | 0 | 0 | 0 | 0 | 0 | 0 | 0 | 0 | 0 | 0 | 0 | 0 | 0 | 0 | 0 | 0 | 0 | 0 | 0 | 0 | 0 | 0 | 0 | 0 | 0 | 0 | 0 | 0 | 0 | 0 | 0 | 0 | 0 | 0 |  | UI2 | - | 0 | 0 | 0 | 0 | 0 | 0 | 0 | 0 | 0 | 0
| UI3 | - | 0 | 0 | 0 | 0 | 0 | 0 | 0 | 0 | 0 | 0 | 0 | 0 | 0 | 0 | 0 | 0 | 0 | 0 | 0 | 0 | 0 | 0 | 0 | 0 | 0 | 0 | 0 | 0 | 0 | 0 | 0 | 0 | 0 | 0 | 0 | 0 | 0 | 0 | 0 | 0 | 0 | 0 | 0 | 0 | 0 | 0 | 0 | 0 | 0 | 0 | 0 | 0 | 0 | 0 | 0 | 0 | 0 | 0 |  | UI3 | - | 0 | 0 | 0 | 0 | 0 | 0 | 0 | 0 | 0 | 0
| UI4 | - | 0 | 0 | 0 | 0 | 0 | 0 | 0 | 0 | 0 | 0 | 0 | 0 | 0 | 0 | 0 | 0 | 0 | 0 | 0 | 0 | 0 | 0 | 0 | 0 | 0 | 0 | 0 | 0 | 0 | 0 | 0 | 0 | 0 | 0 | 0 | 0 | 0 | 0 | 0 | 0 | 0 | 0 | 0 | 0 | 0 | 0 | 0 | 0 | 0 | 0 | 0 | 0 | 0 | 0 | 0 | 0 | 0 | 0 |  | UI4 | - | 0 | 0 | 0 | 0 | 0 | 0 | 0 | 0 | 0 | 0
| UI5 | - | 0 | 0 | 0 | 0 | 0 | 0 | 0 | 0 | 0 | 0 | 0 | 0 | 0 | 0 | 0 | 0 | 0 | 0 | 0 | 0 | 0 | 0 | 0 | 0 | 0 | 0 | 0 | 0 | 0 | 0 | 0 | 0 | 0 | 0 | 0 | 0 | 0 | 0 | 0 | 0 | 0 | 0 | 0 | 0 | 0 | 0 | 0 | 0 | 0 | 0 | 0 | 0 | 0 | 0 | 0 | 0 | 0 | 0 |  | UI5 | - | 0 | 0 | 0 | 0 | 0 | 0 | 0 | 0 | 0 | 0
| UI6 | - | 0 | 0 | 0 | 0 | 0 | 0 | 0 | 0 | 0 | 0 | 0 | 0 | 0 | 0 | 0 | 0 | 0 | 0 | 0 | 0 | 0 | 0 | 0 | 0 | 0 | 0 | 0 | 0 | 0 | 0 | 0 | 0 | 0 | 0 | 0 | 0 | 0 | 0 | 0 | 0 | 0 | 0 | 0 | 0 | 0 | 0 | 0 | 0 | 0 | 0 | 0 | 0 | 0 | 0 | 0 | 0 | 0 | 0 |  | UI6 | - | 0 | 0 | 0 | 0 | 0 | 0 | 0 | 0 | 0 | 0
| UI7 | - | 0 | 0 | 0 | 0 | 0 | 0 | 0 | 0 | 0 | 0 | 0 | 0 | 0 | 0 | 0 | 0 | 0 | 0 | 0 | 0 | 0 | 0 | 0 | 0 | 0 | 0 | 0 | 0 | 0 | 0 | 0 | 0 | 0 | 0 | 0 | 0 | 0 | 0 | 0 | 0 | 0 | 0 | 0 | 0 | 0 | 0 | 0 | 0 | 0 | 0 | 0 | 0 | 0 | 0 | 0 | 0 | 0 | 0 |  | UI7 | - | 0 | 0 | 0 | 0 | 0 | 0 | 0 | 0 | 0 | 0
| UI8 | - | 0 | 0 | 0 | 0 | 0 | 0 | 0 | 0 | 0 | 0 | 0 | 0 | 0 | 0 | 0 | 0 | 0 | 0 | 0 | 0 | 0 | 0 | 0 | 0 | 0 | 0 | 0 | 0 | 0 | 0 | 0 | 0 | 0 | 0 | 0 | 0 | 0 | 0 | 0 | 0 | 0 | 0 | 0 | 0 | 0 | 0 | 0 | 0 | 0 | 0 | 0 | 0 | 0 | 0 | 0 | 0 | 0 | 0 |  | UI8 | - | 0 | 0 | 0 | 0 | 0 | 0 | 0 | 0 | 0 | 0
| UI9 | - | 0 | 0 | 0 | 0 | 0 | 0 | 0 | 0 | 0 | 0 | 0 | 0 | 0 | 0 | 0 | 0 | 0 | 0 | 0 | 0 | 0 | 0 | 0 | 0 | 0 | 0 | 0 | 0 | 0 | 0 | 0 | 0 | 0 | 0 | 0 | 0 | 0 | 0 | 0 | 0 | 0 | 0 | 0 | 0 | 0 | 0 | 0 | 0 | 0 | 0 | 0 | 0 | 0 | 0 | 0 | 0 | 0 | 0 |  | UI9 | - | 0 | 0 | 0 | 0 | 0 | 0 | 0 | 0 | 0 | 0
| UI10 | - | 0 | 0 | 0 | 0 | 0 | 0 | 0 | 0 | 0 | 0 | 0 | 0 | 0 | 0 | 0 | 0 | 0 | 0 | 0 | 0 | 0 | 0 | 0 | 0 | 0 | 0 | 0 | 0 | 0 | 0 | 0 | 0 | 0 | 0 | 0 | 0 | 0 | 0 | 0 | 0 | 0 | 0 | 0 | 0 | 0 | 0 | 0 | 0 | 0 | 0 | 0 | 0 | 0 | 0 | 0 | 0 | 0 | 0 |  | UI10 | - | 0 | 0 | 0 | 0 | 0 | 0 | 0 | 0 | 0 | 0
| UR1 | - | 0 | 0 | 0 | 0 | 0 | 0 | 0 | 0 | 0 | 0 | 0 | 0 | 0 | 0 | 0 | 0 | 0 | 0 | 0 | 0 | 0 | 0 | 0 | 0 | 0 | 0 | 0 | 0 | 0 | 0 | 0 | 0 | 0 | 0 | 0 | 0 | 0 | 0 | 0 | 0 | 0 | 0 | 0 | 0 | 0 | 0 | 0 | 0 | 0 | 0 | 0 | 0 | 0 | 0 | 0 | 0 | 0 | 0 |  | UR1 | - | 0 | 0 | 0 | 0 | 0 | 0 | 0 | 0 | 0 | 0
| UR2 | - | 0 | 0 | 0 | 0 | 0 | 0 | 0 | 0 | 0 | 0 | 0 | 0 | 0 | 0 | 0 | 0 | 0 | 0 | 0 | 0 | 0 | 0 | 0 | 0 | 0 | 0 | 0 | 0 | 0 | 0 | 0 | 0 | 0 | 0 | 0 | 0 | 0 | 0 | 0 | 0 | 0 | 0 | 0 | 0 | 0 | 0 | 0 | 0 | 0 | 0 | 0 | 0 | 0 | 0 | 0 | 0 | 0 | 0 |  | UR2 | - | 0 | 0 | 0 | 0 | 0 | 0 | 0 | 0 | 0 | 0
| UR3 | - | 0 | 0 | 0 | 0 | 0 | 0 | 0 | 0 | 0 | 0 | 0 | 0 | 0 | 0 | 0 | 0 | 0 | 0 | 0 | 0 | 0 | 0 | 0 | 0 | 0 | 0 | 0 | 0 | 0 | 0 | 0 | 0 | 0 | 0 | 0 | 0 | 0 | 0 | 0 | 0 | 0 | 0 | 0 | 0 | 0 | 0 | 0 | 0 | 0 | 0 | 0 | 0 | 0 | 0 | 0 | 0 | 0 | 0 |  | UR3 | - | 0 | 0 | 0 | 0 | 0 | 0 | 0 | 0 | 0 | 0
| UR4 | - | 0 | 0 | 0 | 0 | 0 | 0 | 0 | 0 | 0 | 0 | 0 | 0 | 0 | 0 | 0 | 0 | 0 | 0 | 0 | 0 | 0 | 0 | 0 | 0 | 0 | 0 | 0 | 0 | 0 | 0 | 0 | 0 | 0 | 0 | 0 | 0 | 0 | 0 | 0 | 0 | 0 | 0 | 0 | 0 | 0 | 0 | 0 | 0 | 0 | 0 | 0 | 0 | 0 | 0 | 0 | 0 | 0 | 0 |  | UR4 | - | 0 | 0 | 0 | 0 | 0 | 0 | 0 | 0 | 0 | 0
| UR5 | - | 0 | 0 | 0 | 0 | 0 | 0 | 0 | 0 | 0 | 0 | 0 | 0 | 0 | 0 | 0 | 0 | 0 | 0 | 0 | 0 | 0 | 0 | 0 | 0 | 0 | 0 | 0 | 0 | 0 | 0 | 0 | 0 | 0 | 0 | 0 | 0 | 0 | 0 | 0 | 0 | 0 | 0 | 0 | 0 | 0 | 0 | 0 | 0 | 0 | 0 | 0 | 0 | 0 | 0 | 0 | 0 | 0 | 0 |  | UR5 | - | 0 | 0 | 0 | 0 | 0 | 0 | 0 | 0 | 0 | 0
| UR6 | - | 0 | 0 | 0 | 0 | 0 | 0 | 0 | 0 | 0 | 0 | 0 | 0 | 0 | 0 | 0 | 0 | 0 | 0 | 0 | 0 | 0 | 0 | 0 | 0 | 0 | 0 | 0 | 0 | 0 | 0 | 0 | 0 | 0 | 0 | 0 | 0 | 0 | 0 | 0 | 0 | 0 | 0 | 0 | 0 | 0 | 0 | 0 | 0 | 0 | 0 | 0 | 0 | 0 | 0 | 0 | 0 | 0 | 0 |  | UR6 | - | 0 | 0 | 0 | 0 | 0 | 0 | 0 | 0 | 0 | 0
| UR7 | - | 0 | 0 | 0 | 0 | 0 | 0 | 0 | 0 | 0 | 0 | 0 | 0 | 0 | 0 | 0 | 0 | 0 | 0 | 0 | 0 | 0 | 0 | 0 | 0 | 0 | 0 | 0 | 0 | 0 | 0 | 0 | 0 | 0 | 0 | 0 | 0 | 0 | 0 | 0 | 0 | 0 | 0 | 0 | 0 | 0 | 0 | 0 | 0 | 0 | 0 | 0 | 0 | 0 | 0 | 0 | 0 | 0 | 0 |  | UR7 | - | 0 | 0 | 0 | 0 | 0 | 0 | 0 | 0 | 0 | 0
| UR8 | - | 0 | 0 | 0 | 0 | 0 | 0 | 0 | 0 | 0 | 0 | 0 | 0 | 0 | 0 | 0 | 0 | 0 | 0 | 0 | 0 | 0 | 0 | 0 | 0 | 0 | 0 | 0 | 0 | 0 | 0 | 0 | 0 | 0 | 0 | 0 | 0 | 0 | 0 | 0 | 0 | 0 | 0 | 0 | 0 | 0 | 0 | 0 | 0 | 0 | 0 | 0 | 0 | 0 | 0 | 0 | 0 | 0 | 0 |  | UR8 | - | 0 | 0 | 0 | 0 | 0 | 0 | 0 | 0 | 0 | 0
| UR9 | - | 0 | 0 | 0 | 0 | 0 | 0 | 0 | 0 | 0 | 0 | 0 | 0 | 0 | 0 | 0 | 0 | 0 | 0 | 0 | 0 | 0 | 0 | 0 | 0 | 0 | 0 | 0 | 0 | 0 | 0 | 0 | 0 | 0 | 0 | 0 | 0 | 0 | 0 | 0 | 0 | 0 | 0 | 0 | 0 | 0 | 0 | 0 | 0 | 0 | 0 | 0 | 0 | 0 | 0 | 0 | 0 | 0 | 0 |  | UR9 | - | 0 | 0 | 0 | 0 | 0 | 0 | 0 | 0 | 0 | 0
| UR10 | - | 0 | 0 | 0 | 0 | 0 | 0 | 0 | 0 | 0 | 0 | 0 | 0 | 0 | 0 | 0 | 0 | 0 | 0 | 0 | 0 | 0 | 0 | 0 | 0 | 0 | 0 | 0 | 0 | 0 | 0 | 0 | 0 | 0 | 0 | 0 | 0 | 0 | 0 | 0 | 0 | 0 | 0 | 0 | 0 | 0 | 0 | 0 | 0 | 0 | 0 | 0 | 0 | 0 | 0 | 0 | 0 | 0 | 0 |  | UR10 | - | 0 | 0 | 0 | 0 | 0 | 0 | 0 | 0 | 0 | 0
|  |  | 3.663 | 3.4359 | 3.0238 | 2.5766 | 2.1265 | 1.7535 | 1.418 | 0.74309 | 0.42377 | 0.072909 | 3.4974 | 3.1642 | 2.7124 | 2.2359 | 1.8294 | 1.4905 | 1.1496 | 0.85376 | 0.55191 | 3.2867 | 2.8957 | 2.4152 | 1.9782 | 1.2614 | 0.95128 | 0.7252 | 0.47512 | 2.9913 | 2.5351 | 1.6949 | 1.3639 | 1.0709 | 0.45595 | 0.082124 | 2.6814 | 2.2099 | 1.7911 | 1.4489 | 0.93007 | 0.7218 | 0.54035 | 0.39009 | 0.27049 | 2.3634 | 1.9081 | 1.5424 | 1.2341 | 0.99268 | 0.78218 | 0.59908 | 0.45565 | 0.33276 | 0.027462 | 0.61347 | 1.0107 | 0.24142 | 0.73771 | 0.5505

## 180C Sweeps
| Module Name | - | 1st_cmb_Turb | 1st_cmb_Turb | 1st_cmb_Turb | 1st_cmb_Turb | 1st_cmb_Turb | 1st_cmb_Turb | 1st_cmb_Turb | 1st_cmb_Turb | 1st_cmb_Turb | 1st_cmb_Turb | 1st_cmb_Turb | 1st_cmb_Turb | 1st_cmb_Turb | 1st_cmb_Turb | 1st_cmb_Turb | 1st_cmb_Turb | 1st_cmb_Turb | 1st_cmb_Turb | 1st_cmb_Turb | 1st_cmb_Turb | 1st_cmb_Turb | 1st_cmb_Turb | 1st_cmb_Turb | 1st_cmb_Turb | 1st_cmb_Turb | 1st_cmb_Turb | 1st_cmb_Turb | 1st_cmb_Turb | 1st_cmb_Turb | 1st_cmb_Turb | 1st_cmb_Turb | 1st_cmb_Turb | 1st_cmb_Turb | 1st_cmb_Turb | 1st_cmb_Turb | 1st_cmb_Turb | 1st_cmb_Turb | 1st_cmb_Turb | 1st_cmb_Turb | 1st_cmb_Turb | 1st_cmb_Turb | 1st_cmb_Turb | 1st_cmb_Turb | 1st_cmb_Turb | 1st_cmb_Turb | 1st_cmb_Turb | 1st_cmb_Turb | 1st_cmb_Turb | 1st_cmb_Turb | 1st_cmb_Turb | 1st_cmb_Turb | 1st_cmb_Turb | 1st_cmb_Turb | 1st_cmb_Turb | 1st_cmb_Turb | 1st_cmb_Turb | 1st_cmb_Turb | 1st_cmb_Turb | 1st_cmb_Turb | 1st_cmb_Turb | 1st_cmb_Turb |  | Module Name | - | 1st_cmb_Turb | 1st_cmb_Turb | 1st_cmb_Turb | 1st_cmb_Turb | 1st_cmb_Turb | 1st_cmb_Turb | 1st_cmb_Turb | 1st_cmb_Turb | 1st_cmb_Turb | 1st_cmb_Turb | 1st_cmb_Turb
| PrjYear | - | 2016 | 2016 | 2016 | 2016 | 2016 | 2016 | 2016 | 2016 | 2016 | 2016 | 2016 | 2016 | 2016 | 2016 | 2016 | 2016 | 2016 | 2016 | 2016 | 2016 | 2016 | 2016 | 2016 | 2016 | 2016 | 2016 | 2016 | 2016 | 2016 | 2016 | 2016 | 2016 | 2016 | 2016 | 2016 | 2016 | 2016 | 2016 | 2016 | 2016 | 2016 | 2016 | 2016 | 2016 | 2016 | 2016 | 2016 | 2016 | 2016 | 2016 | 2016 | 2016 | 2016 | 2016 | 2016 | 2016 | 2016 | 2016 | 2016 | 2016 | 2016 |  | PrjYear | - | 2016 | 2016 | 2016 | 2016 | 2016 | 2016 | 2016 | 2016 | 2016 | 2016 | 2016
| Run Status | - | OK:CONV | OK:CONV | OK:CONV | OK:CONV | OK:CONV | OK:CONV | OK:CONV | OK:CONV | OK:CONV | OK:CONV | OK:CONV | OK:CONV | OK:CONV | OK:CONV | OK:CONV | OK:CONV | OK:CONV | OK:CONV | OK:CONV | OK:CONV | OK:CONV | OK:CONV | OK:CONV | OK:CONV | OK:CONV | OK:CONV | OK:CONV | OK:CONV | OK:CONV | OK:CONV | OK:CONV | OK:CONV | OK:CONV | OK:CONV | OK:CONV | OK:CONV | OK:CONV | OK:CONV | OK:CONV | OK:CONV | OK:CONV | OK:CONV | OK:CONV | OK:CONV | OK:CONV | OK:CONV | OK:CONV | OK:CONV | OK:CONV | OK:CONV | OK:CONV | OK:CONV | OK:CONV | OK:CONV | OK:CONV | OK:CONV | OK:CONV | OK:CONV | OK:CONV | OK:CONV | OK:CONV |  | Run Status | - | OK:CONV | OK:CONV | OK:CONV | OK:CONV | OK:CONV | OK:CONV | OK:CONV | OK:CONV | OK:CONV | OK:CONV | OK:CONV
| Init Mode | - | INTERNAL | INTERNAL | INTERNAL | INTERNAL | INTERNAL | INTERNAL | INTERNAL | INTERNAL | INTERNAL | INTERNAL | INTERNAL | INTERNAL | INTERNAL | INTERNAL | INTERNAL | INTERNAL | INTERNAL | INTERNAL | INTERNAL | INTERNAL | INTERNAL | INTERNAL | INTERNAL | INTERNAL | INTERNAL | INTERNAL | INTERNAL | INTERNAL | INTERNAL | INTERNAL | INTERNAL | INTERNAL | INTERNAL | INTERNAL | INTERNAL | INTERNAL | INTERNAL | INTERNAL | INTERNAL | INTERNAL | INTERNAL | INTERNAL | INTERNAL | INTERNAL | INTERNAL | INTERNAL | INTERNAL | INTERNAL | INTERNAL | INTERNAL | INTERNAL | INTERNAL | INTERNAL | INTERNAL | INTERNAL | INTERNAL | INTERNAL | INTERNAL | INTERNAL | INTERNAL | INTERNAL |  | Init Mode | - | INTERNAL | INTERNAL | INTERNAL | INTERNAL | INTERNAL | INTERNAL | INTERNAL | INTERNAL | INTERNAL | INTERNAL | INTERNAL
| Module Type | - | turbine | turbine | turbine | turbine | turbine | turbine | turbine | turbine | turbine | turbine | turbine | turbine | turbine | turbine | turbine | turbine | turbine | turbine | turbine | turbine | turbine | turbine | turbine | turbine | turbine | turbine | turbine | turbine | turbine | turbine | turbine | turbine | turbine | turbine | turbine | turbine | turbine | turbine | turbine | turbine | turbine | turbine | turbine | turbine | turbine | turbine | turbine | turbine | turbine | turbine | turbine | turbine | turbine | turbine | turbine | turbine | turbine | turbine | turbine | turbine | turbine |  | Module Type | - | turbine | turbine | turbine | turbine | turbine | turbine | turbine | turbine | turbine | turbine | turbine
| Mode | - | A_P0T0Ang_P | A_P0T0Ang_P | A_P0T0Ang_P | A_P0T0Ang_P | A_P0T0Ang_P | A_P0T0Ang_P | A_P0T0Ang_P | A_P0T0Ang_P | A_P0T0Ang_P | A_P0T0Ang_P | A_P0T0Ang_P | A_P0T0Ang_P | A_P0T0Ang_P | A_P0T0Ang_P | A_P0T0Ang_P | A_P0T0Ang_P | A_P0T0Ang_P | A_P0T0Ang_P | A_P0T0Ang_P | A_P0T0Ang_P | A_P0T0Ang_P | A_P0T0Ang_P | A_P0T0Ang_P | A_P0T0Ang_P | A_P0T0Ang_P | A_P0T0Ang_P | A_P0T0Ang_P | A_P0T0Ang_P | A_P0T0Ang_P | A_P0T0Ang_P | A_P0T0Ang_P | A_P0T0Ang_P | A_P0T0Ang_P | A_P0T0Ang_P | A_P0T0Ang_P | A_P0T0Ang_P | A_P0T0Ang_P | A_P0T0Ang_P | A_P0T0Ang_P | A_P0T0Ang_P | A_P0T0Ang_P | A_P0T0Ang_P | A_P0T0Ang_P | A_P0T0Ang_P | A_P0T0Ang_P | A_P0T0Ang_P | A_P0T0Ang_P | A_P0T0Ang_P | A_P0T0Ang_P | A_P0T0Ang_P | A_P0T0Ang_P | A_P0T0Ang_P | A_P0T0Ang_P | A_P0T0Ang_P | A_P0T0Ang_P | A_P0T0Ang_P | A_P0T0Ang_P | A_P0T0Ang_P | A_P0T0Ang_P | A_P0T0Ang_P | A_P0T0Ang_P |  | Mode | - | A_P0T0Ang_P | A_P0T0Ang_P | A_P0T0Ang_P | A_P0T0Ang_P | A_P0T0Ang_P | A_P0T0Ang_P | A_P0T0Ang_P | A_P0T0Ang_P | A_P0T0Ang_P | A_P0T0Ang_P | A_P0T0Ang_P
| Upstream Mode | - | LOCAL_UPSTREAM | LOCAL_UPSTREAM | LOCAL_UPSTREAM | LOCAL_UPSTREAM | LOCAL_UPSTREAM | LOCAL_UPSTREAM | LOCAL_UPSTREAM | LOCAL_UPSTREAM | LOCAL_UPSTREAM | LOCAL_UPSTREAM | LOCAL_UPSTREAM | LOCAL_UPSTREAM | LOCAL_UPSTREAM | LOCAL_UPSTREAM | LOCAL_UPSTREAM | LOCAL_UPSTREAM | LOCAL_UPSTREAM | LOCAL_UPSTREAM | LOCAL_UPSTREAM | LOCAL_UPSTREAM | LOCAL_UPSTREAM | LOCAL_UPSTREAM | LOCAL_UPSTREAM | LOCAL_UPSTREAM | LOCAL_UPSTREAM | LOCAL_UPSTREAM | LOCAL_UPSTREAM | LOCAL_UPSTREAM | LOCAL_UPSTREAM | LOCAL_UPSTREAM | LOCAL_UPSTREAM | LOCAL_UPSTREAM | LOCAL_UPSTREAM | LOCAL_UPSTREAM | LOCAL_UPSTREAM | LOCAL_UPSTREAM | LOCAL_UPSTREAM | LOCAL_UPSTREAM | LOCAL_UPSTREAM | LOCAL_UPSTREAM | LOCAL_UPSTREAM | LOCAL_UPSTREAM | LOCAL_UPSTREAM | LOCAL_UPSTREAM | LOCAL_UPSTREAM | LOCAL_UPSTREAM | LOCAL_UPSTREAM | LOCAL_UPSTREAM | LOCAL_UPSTREAM | LOCAL_UPSTREAM | LOCAL_UPSTREAM | LOCAL_UPSTREAM | LOCAL_UPSTREAM | LOCAL_UPSTREAM | LOCAL_UPSTREAM | LOCAL_UPSTREAM | LOCAL_UPSTREAM | LOCAL_UPSTREAM | LOCAL_UPSTREAM | LOCAL_UPSTREAM | LOCAL_UPSTREAM |  | Upstream Mode | - | LOCAL_UPSTREAM | LOCAL_UPSTREAM | LOCAL_UPSTREAM | LOCAL_UPSTREAM | LOCAL_UPSTREAM | LOCAL_UPSTREAM | LOCAL_UPSTREAM | LOCAL_UPSTREAM | LOCAL_UPSTREAM | LOCAL_UPSTREAM | LOCAL_UPSTREAM
| Fluid | - | user_file | user_file | user_file | user_file | user_file | user_file | user_file | user_file | user_file | user_file | user_file | user_file | user_file | user_file | user_file | user_file | user_file | user_file | user_file | user_file | user_file | user_file | user_file | user_file | user_file | user_file | user_file | user_file | user_file | user_file | user_file | user_file | user_file | user_file | user_file | user_file | user_file | user_file | user_file | user_file | user_file | user_file | user_file | user_file | user_file | user_file | user_file | user_file | user_file | user_file | user_file | user_file | user_file | user_file | user_file | user_file | user_file | user_file | user_file | user_file | user_file |  | Fluid | - | user_file | user_file | user_file | user_file | user_file | user_file | user_file | user_file | user_file | user_file | user_file
| User_Fluid | - | isobutane_fast_table_150k_650k_100bar.rf10 | isobutane_fast_table_150k_650k_100bar.rf10 | isobutane_fast_table_150k_650k_100bar.rf10 | isobutane_fast_table_150k_650k_100bar.rf10 | isobutane_fast_table_150k_650k_100bar.rf10 | isobutane_fast_table_150k_650k_100bar.rf10 | isobutane_fast_table_150k_650k_100bar.rf10 | isobutane_fast_table_150k_650k_100bar.rf10 | isobutane_fast_table_150k_650k_100bar.rf10 | isobutane_fast_table_150k_650k_100bar.rf10 | isobutane_fast_table_150k_650k_100bar.rf10 | isobutane_fast_table_150k_650k_100bar.rf10 | isobutane_fast_table_150k_650k_100bar.rf10 | isobutane_fast_table_150k_650k_100bar.rf10 | isobutane_fast_table_150k_650k_100bar.rf10 | isobutane_fast_table_150k_650k_100bar.rf10 | isobutane_fast_table_150k_650k_100bar.rf10 | isobutane_fast_table_150k_650k_100bar.rf10 | isobutane_fast_table_150k_650k_100bar.rf10 | isobutane_fast_table_150k_650k_100bar.rf10 | isobutane_fast_table_150k_650k_100bar.rf10 | isobutane_fast_table_150k_650k_100bar.rf10 | isobutane_fast_table_150k_650k_100bar.rf10 | isobutane_fast_table_150k_650k_100bar.rf10 | isobutane_fast_table_150k_650k_100bar.rf10 | isobutane_fast_table_150k_650k_100bar.rf10 | isobutane_fast_table_150k_650k_100bar.rf10 | isobutane_fast_table_150k_650k_100bar.rf10 | isobutane_fast_table_150k_650k_100bar.rf10 | isobutane_fast_table_150k_650k_100bar.rf10 | isobutane_fast_table_150k_650k_100bar.rf10 | isobutane_fast_table_150k_650k_100bar.rf10 | isobutane_fast_table_150k_650k_100bar.rf10 | isobutane_fast_table_150k_650k_100bar.rf10 | isobutane_fast_table_150k_650k_100bar.rf10 | isobutane_fast_table_150k_650k_100bar.rf10 | isobutane_fast_table_150k_650k_100bar.rf10 | isobutane_fast_table_150k_650k_100bar.rf10 | isobutane_fast_table_150k_650k_100bar.rf10 | isobutane_fast_table_150k_650k_100bar.rf10 | isobutane_fast_table_150k_650k_100bar.rf10 | isobutane_fast_table_150k_650k_100bar.rf10 | isobutane_fast_table_150k_650k_100bar.rf10 | isobutane_fast_table_150k_650k_100bar.rf10 | isobutane_fast_table_150k_650k_100bar.rf10 | isobutane_fast_table_150k_650k_100bar.rf10 | isobutane_fast_table_150k_650k_100bar.rf10 | isobutane_fast_table_150k_650k_100bar.rf10 | isobutane_fast_table_150k_650k_100bar.rf10 | isobutane_fast_table_150k_650k_100bar.rf10 | isobutane_fast_table_150k_650k_100bar.rf10 | isobutane_fast_table_150k_650k_100bar.rf10 | isobutane_fast_table_150k_650k_100bar.rf10 | isobutane_fast_table_150k_650k_100bar.rf10 | isobutane_fast_table_150k_650k_100bar.rf10 | isobutane_fast_table_150k_650k_100bar.rf10 | isobutane_fast_table_150k_650k_100bar.rf10 | isobutane_fast_table_150k_650k_100bar.rf10 | isobutane_fast_table_150k_650k_100bar.rf10 | isobutane_fast_table_150k_650k_100bar.rf10 | isobutane_fast_table_150k_650k_100bar.rf10 |  | User_Fluid | - | isobutane_fast_table_150k_650k_100bar.rf10 | isobutane_fast_table_150k_650k_100bar.rf10 | isobutane_fast_table_150k_650k_100bar.rf10 | isobutane_fast_table_150k_650k_100bar.rf10 | isobutane_fast_table_150k_650k_100bar.rf10 | isobutane_fast_table_150k_650k_100bar.rf10 | isobutane_fast_table_150k_650k_100bar.rf10 | isobutane_fast_table_150k_650k_100bar.rf10 | isobutane_fast_table_150k_650k_100bar.rf10 | isobutane_fast_table_150k_650k_100bar.rf10 | isobutane_fast_table_150k_650k_100bar.rf10
| Fast Table | - | ON_PH_DENSE | ON_PH_DENSE | ON_PH_DENSE | ON_PH_DENSE | ON_PH_DENSE | ON_PH_DENSE | ON_PH_DENSE | ON_PH_DENSE | ON_PH_DENSE | ON_PH_DENSE | ON_PH_DENSE | ON_PH_DENSE | ON_PH_DENSE | ON_PH_DENSE | ON_PH_DENSE | ON_PH_DENSE | ON_PH_DENSE | ON_PH_DENSE | ON_PH_DENSE | ON_PH_DENSE | ON_PH_DENSE | ON_PH_DENSE | ON_PH_DENSE | ON_PH_DENSE | ON_PH_DENSE | ON_PH_DENSE | ON_PH_DENSE | ON_PH_DENSE | ON_PH_DENSE | ON_PH_DENSE | ON_PH_DENSE | ON_PH_DENSE | ON_PH_DENSE | ON_PH_DENSE | ON_PH_DENSE | ON_PH_DENSE | ON_PH_DENSE | ON_PH_DENSE | ON_PH_DENSE | ON_PH_DENSE | ON_PH_DENSE | ON_PH_DENSE | ON_PH_DENSE | ON_PH_DENSE | ON_PH_DENSE | ON_PH_DENSE | ON_PH_DENSE | ON_PH_DENSE | ON_PH_DENSE | ON_PH_DENSE | ON_PH_DENSE | ON_PH_DENSE | ON_PH_DENSE | ON_PH_DENSE | ON_PH_DENSE | ON_PH_DENSE | ON_PH_DENSE | ON_PH_DENSE | ON_PH_DENSE | ON_PH_DENSE | ON_PH_DENSE |  | Fast Table | - | ON_PH_DENSE | ON_PH_DENSE | ON_PH_DENSE | ON_PH_DENSE | ON_PH_DENSE | ON_PH_DENSE | ON_PH_DENSE | ON_PH_DENSE | ON_PH_DENSE | ON_PH_DENSE | ON_PH_DENSE
| Enforce Interpolation | - | ENFORCE | ENFORCE | ENFORCE | ENFORCE | ENFORCE | ENFORCE | ENFORCE | ENFORCE | ENFORCE | ENFORCE | ENFORCE | ENFORCE | ENFORCE | ENFORCE | ENFORCE | ENFORCE | ENFORCE | ENFORCE | ENFORCE | ENFORCE | ENFORCE | ENFORCE | ENFORCE | ENFORCE | ENFORCE | ENFORCE | ENFORCE | ENFORCE | ENFORCE | ENFORCE | ENFORCE | ENFORCE | ENFORCE | ENFORCE | ENFORCE | ENFORCE | ENFORCE | ENFORCE | ENFORCE | ENFORCE | ENFORCE | ENFORCE | ENFORCE | ENFORCE | ENFORCE | ENFORCE | ENFORCE | ENFORCE | ENFORCE | ENFORCE | ENFORCE | ENFORCE | ENFORCE | ENFORCE | ENFORCE | ENFORCE | ENFORCE | ENFORCE | ENFORCE | ENFORCE | ENFORCE |  | Enforce Interpolation | - | ENFORCE | ENFORCE | ENFORCE | ENFORCE | ENFORCE | ENFORCE | ENFORCE | ENFORCE | ENFORCE | ENFORCE | ENFORCE
| N | rpm | 18000 | 18000 | 18000 | 18000 | 18000 | 18000 | 18000 | 18000 | 18000 | 18000 | 18000 | 18000 | 18000 | 18000 | 18000 | 18000 | 18000 | 18000 | 18000 | 18000 | 18000 | 18000 | 18000 | 18000 | 18000 | 18000 | 18000 | 18000 | 18000 | 18000 | 18000 | 18000 | 18000 | 18000 | 18000 | 18000 | 18000 | 18000 | 18000 | 18000 | 18000 | 18000 | 18000 | 18000 | 18000 | 18000 | 18000 | 18000 | 18000 | 18000 | 18000 | 18000 | 18000 | 18000 | 18000 | 18000 | 18000 | 18000 | 18000 | 18000 | 18000 |  | N | rpm | 18000 | 18000 | 18000 | 18000 | 18000 | 18000 | 18000 | 18000 | 18000 | 18000 | 18000
Far Upstream |  | - | - | - | - | - | - | - | - | - | - | - | - | - | - | - | - | - | - | - | - | - | - | - | - | - | - | - | - | - | - | - | - | - | - | - | - | - | - | - | - | - | - | - | - | - | - | - | - | - | - | - | - | - | - | - | - | - | - | - | - | - | - | Far Upstream |  | - | - | - | - | - | - | - | - | - | - | - | -
| p00.in | Bar | 70 | 70 | 70 | 70 | 70 | 70 | 70 | 70 | 70 | 65 | 65 | 65 | 65 | 65 | 65 | 65 | 65 | 65 | 60 | 60 | 60 | 60 | 60 | 60 | 55 | 55 | 55 | 55 | 55 | 55 | 55 | 55 | 55 | 55 | 50 | 50 | 50 | 50 | 50 | 50 | 50 | 45 | 45 | 45 | 45 | 45 | 45 | 45 | 45 | 45 | 45 | 45 | 40 | 40 | 35 | 35 | 35 | 30 | 30 | 30 | 30 |  | p00.in | Bar | 90 | 85 | 80 | 75 | 70 | 65 | 60 | 55 | 50 | 45 | 20
| T00.in | K | 448 | 448 | 448 | 448 | 448 | 448 | 448 | 448 | 448 | 448 | 448 | 448 | 448 | 448 | 448 | 448 | 448 | 448 | 448 | 448 | 448 | 448 | 448 | 448 | 448 | 448 | 448 | 448 | 448 | 448 | 448 | 448 | 448 | 448 | 448 | 448 | 448 | 448 | 448 | 448 | 448 | 448 | 448 | 448 | 448 | 448 | 448 | 448 | 448 | 448 | 448 | 448 | 448 | 448 | 448 | 448 | 448 | 448 | 448 | 448 | 448 |  | T00.in | K | 448 | 448 | 448 | 448 | 448 | 448 | 448 | 448 | 448 | 448 | 448
| h00.in | J/Kg | 720550 | 720550 | 720550 | 720550 | 720550 | 720550 | 720550 | 720550 | 720550 | 732576 | 732576 | 732576 | 732576 | 732576 | 732576 | 732576 | 732576 | 732576 | 749093 | 749093 | 749093 | 749093 | 749093 | 749093 | 769212 | 769212 | 769212 | 769212 | 769212 | 769212 | 769212 | 769212 | 769212 | 769212 | 789541 | 789541 | 789541 | 789541 | 789541 | 789541 | 789541 | 807724 | 807724 | 807724 | 807724 | 807724 | 807724 | 807724 | 807724 | 807724 | 807724 | 807724 | 823474 | 823474 | 837209 | 837209 | 837209 | 849373 | 849373 | 849373 | 849373 |  | h00.in | J/Kg | 696511 | 700498 | 705477 | 711907 | 720550 | 732576 | 749093 | 769212 | 789541 | 807724 | 870268
| 1-p0.in/p00.in | - | 0 | 0 | 0 | 0 | 0 | 0 | 0 | 0 | 0 | 0 | 0 | 0 | 0 | 0 | 0 | 0 | 0 | 0 | 0 | 0 | 0 | 0 | 0 | 0 | 0 | 0 | 0 | 0 | 0 | 0 | 0 | 0 | 0 | 0 | 0 | 0 | 0 | 0 | 0 | 0 | 0 | 0 | 0 | 0 | 0 | 0 | 0 | 0 | 0 | 0 | 0 | 0 | 0 | 0 | 0 | 0 | 0 | 0 | 0 | 0 | 0 |  | 1-p0.in/p00.in | - | 0 | 0 | 0 | 0 | 0 | 0 | 0 | 0 | 0 | 0 | 0
| 1-h0.in/h00.in | - | 0 | 0 | 0 | 0 | 0 | 0 | 0 | 0 | 0 | 0 | 0 | 0 | 0 | 0 | 0 | 0 | 0 | 0 | 0 | 0 | 0 | 0 | 0 | 0 | 0 | 0 | 0 | 0 | 0 | 0 | 0 | 0 | 0 | 0 | 0 | 0 | 0 | 0 | 0 | 0 | 0 | 0 | 0 | 0 | 0 | 0 | 0 | 0 | 0 | 0 | 0 | 0 | 0 | 0 | 0 | 0 | 0 | 0 | 0 | 0 | 0 |  | 1-h0.in/h00.in | - | 0 | 0 | 0 | 0 | 0 | 0 | 0 | 0 | 0 | 0 | 0
Inlet Mass Ave |  | - | - | - | - | - | - | - | - | - | - | - | - | - | - | - | - | - | - | - | - | - | - | - | - | - | - | - | - | - | - | - | - | - | - | - | - | - | - | - | - | - | - | - | - | - | - | - | - | - | - | - | - | - | - | - | - | - | - | - | - | - | - | Inlet Mass Ave |  | - | - | - | - | - | - | - | - | - | - | - | -
| p.in | Bar | 67.955 | 67.9534 | 67.9553 | 67.9552 | 67.9551 | 67.9552 | 67.9543 | 67.9552 | 67.9552 | 63.2943 | 63.2944 | 63.294 | 63.2943 | 63.2942 | 63.2942 | 63.2942 | 63.2942 | 63.2942 | 58.544 | 58.5439 | 58.5439 | 58.5439 | 58.5433 | 58.5439 | 53.7053 | 53.7048 | 53.7054 | 53.7055 | 53.7054 | 53.7055 | 53.7056 | 53.7054 | 53.7054 | 53.7054 | 48.8065 | 48.8065 | 48.8065 | 48.8065 | 48.8056 | 48.8065 | 48.8065 | 43.8875 | 43.8873 | 43.8873 | 43.8871 | 43.8873 | 43.8873 | 43.8873 | 43.8873 | 43.8873 | 43.8873 | 43.8873 | 38.9758 | 38.9758 | 34.0715 | 34.0715 | 34.0715 | 29.1793 | 29.1793 | 29.1792 | 29.1792 |  | p.in | Bar | 86.7966 | 81.8649 | 77.1308 | 72.5554 | 67.946 | 63.2898 | 58.5432 | 53.7078 | 48.8065 | 43.8873 | 19.4251
| T.in | K | 446.812 | 446.811 | 446.812 | 446.812 | 446.812 | 446.812 | 446.811 | 446.812 | 446.812 | 446.749 | 446.749 | 446.749 | 446.749 | 446.749 | 446.749 | 446.749 | 446.749 | 446.749 | 446.666 | 446.666 | 446.666 | 446.666 | 446.666 | 446.666 | 446.61 | 446.609 | 446.61 | 446.61 | 446.61 | 446.61 | 446.61 | 446.61 | 446.61 | 446.61 | 446.609 | 446.609 | 446.609 | 446.609 | 446.608 | 446.609 | 446.609 | 446.649 | 446.649 | 446.649 | 446.649 | 446.649 | 446.649 | 446.649 | 446.649 | 446.649 | 446.649 | 446.649 | 446.711 | 446.711 | 446.773 | 446.773 | 446.773 | 446.836 | 446.836 | 446.836 | 446.836 |  | T.in | K | 447.061 | 446.951 | 446.879 | 446.856 | 446.811 | 446.75 | 446.668 | 446.613 | 446.609 | 446.649 | 446.956
| h.in | J/Kg | 719806 | 719805 | 719806 | 719806 | 719806 | 719806 | 719805 | 719806 | 719806 | 731883 | 731883 | 731883 | 731883 | 731883 | 731883 | 731883 | 731883 | 731883 | 748401 | 748401 | 748401 | 748401 | 748401 | 748401 | 768463 | 768462 | 768463 | 768463 | 768463 | 768463 | 768463 | 768463 | 768463 | 768463 | 788684 | 788684 | 788684 | 788684 | 788683 | 788684 | 788684 | 806739 | 806739 | 806739 | 806739 | 806739 | 806739 | 806739 | 806739 | 806739 | 806739 | 806739 | 822361 | 822361 | 835968 | 835968 | 835968 | 848009 | 848009 | 848009 | 848009 |  | h.in | J/Kg | 695564 | 699538 | 704560 | 711081 | 719802 | 731881 | 748401 | 768464 | 788684 | 806739 | 868676
| s.in | J/(Kg*K) | 2397.24 | 2397.24 | 2397.24 | 2397.24 | 2397.24 | 2397.24 | 2397.24 | 2397.24 | 2397.24 | 2428.36 | 2428.36 | 2428.36 | 2428.36 | 2428.36 | 2428.36 | 2428.36 | 2428.36 | 2428.36 | 2470.07 | 2470.07 | 2470.07 | 2470.07 | 2470.07 | 2470.07 | 2520.72 | 2520.72 | 2520.72 | 2520.72 | 2520.72 | 2520.72 | 2520.72 | 2520.72 | 2520.72 | 2520.72 | 2573.12 | 2573.12 | 2573.12 | 2573.12 | 2573.12 | 2573.12 | 2573.12 | 2622.38 | 2622.38 | 2622.38 | 2622.38 | 2622.38 | 2622.38 | 2622.38 | 2622.38 | 2622.38 | 2622.38 | 2622.38 | 2668.21 | 2668.21 | 2712.01 | 2712.01 | 2712.01 | 2755.45 | 2755.45 | 2755.45 | 2755.45 |  | s.in | J/(Kg*K) | 2329.01 | 2341.32 | 2355.96 | 2374.01 | 2397.24 | 2428.36 | 2470.07 | 2520.72 | 2573.12 | 2622.38 | 2849.07
| v.in | m^3/Kg | 0.0037345 | 0.0037346 | 0.0037345 | 0.0037345 | 0.0037345 | 0.0037345 | 0.0037346 | 0.0037345 | 0.0037345 | 0.004144 | 0.004144 | 0.004144 | 0.004144 | 0.004144 | 0.004144 | 0.004144 | 0.004144 | 0.004144 | 0.0048094 | 0.0048094 | 0.0048094 | 0.0048094 | 0.0048094 | 0.0048094 | 0.0058293 | 0.0058293 | 0.0058293 | 0.0058292 | 0.0058293 | 0.0058292 | 0.0058292 | 0.0058293 | 0.0058293 | 0.0058292 | 0.0071992 | 0.0071992 | 0.0071992 | 0.0071992 | 0.0071993 | 0.0071992 | 0.0071992 | 0.0088834 | 0.0088834 | 0.0088835 | 0.0088835 | 0.0088835 | 0.0088835 | 0.0088835 | 0.0088834 | 0.0088834 | 0.0088834 | 0.0088835 | 0.010929 | 0.010929 | 0.013479 | 0.013479 | 0.013479 | 0.016795 | 0.016795 | 0.016795 | 0.016795 |  | v.in | m^3/Kg | 0.0030471 | 0.0031545 | 0.0032905 | 0.0034714 | 0.0037343 | 0.0041436 | 0.0048091 | 0.0058287 | 0.0071992 | 0.0088835 | 0.028084
| a.in | m/s | 196.272 | 196.268 | 196.273 | 196.273 | 196.273 | 196.273 | 196.27 | 196.273 | 196.273 | 177.943 | 177.943 | 177.942 | 177.943 | 177.943 | 177.943 | 177.942 | 177.943 | 177.943 | 164.974 | 164.973 | 164.973 | 164.973 | 164.973 | 164.973 | 161.235 | 161.234 | 161.235 | 161.235 | 161.235 | 161.235 | 161.235 | 161.235 | 161.235 | 161.235 | 166.136 | 166.136 | 166.136 | 166.136 | 166.137 | 166.136 | 166.136 | 175.449 | 175.449 | 175.449 | 175.45 | 175.449 | 175.449 | 175.449 | 175.449 | 175.449 | 175.449 | 175.449 | 186.251 | 186.251 | 197.206 | 197.206 | 197.206 | 207.818 | 207.818 | 207.818 | 207.818 |  | a.in | m/s | 273.985 | 255.18 | 235.862 | 216.135 | 196.194 | 177.883 | 164.951 | 161.221 | 166.136 | 175.449 | 227.492
| x.in | - | 1 | 1 | 1 | 1 | 1 | 1 | 1 | 1 | 1 | 1 | 1 | 1 | 1 | 1 | 1 | 1 | 1 | 1 | 1 | 1 | 1 | 1 | 1 | 1 | 1 | 1 | 1 | 1 | 1 | 1 | 1 | 1 | 1 | 1 | 1 | 1 | 1 | 1 | 1 | 1 | 1 | 1 | 1 | 1 | 1 | 1 | 1 | 1 | 1 | 1 | 1 | 1 | 1 | 1 | 1 | 1 | 1 | 1 | 1 | 1 | 1 |  | x.in | - | 1 | 1 | 1 | 1 | 1 | 1 | 1 | 1 | 1 | 1 | 1
| visc.in | Kg/(m*s) | 3.0809e-05 | 3.0809e-05 | 3.0809e-05 | 3.0809e-05 | 3.0809e-05 | 3.0809e-05 | 3.0809e-05 | 3.0809e-05 | 3.0809e-05 | 2.7328e-05 | 2.7328e-05 | 2.7328e-05 | 2.7328e-05 | 2.7328e-05 | 2.7328e-05 | 2.7328e-05 | 2.7328e-05 | 2.7328e-05 | 2.3575e-05 | 2.3575e-05 | 2.3574e-05 | 2.3574e-05 | 2.3574e-05 | 2.3574e-05 | 2.0119e-05 | 2.0119e-05 | 2.0119e-05 | 2.0119e-05 | 2.0119e-05 | 2.0119e-05 | 2.0119e-05 | 2.0119e-05 | 2.0119e-05 | 2.0119e-05 | 1.7475e-05 | 1.7475e-05 | 1.7475e-05 | 1.7475e-05 | 1.7475e-05 | 1.7475e-05 | 1.7475e-05 | 1.5606e-05 | 1.5606e-05 | 1.5606e-05 | 1.5606e-05 | 1.5606e-05 | 1.5606e-05 | 1.5606e-05 | 1.5606e-05 | 1.5606e-05 | 1.5606e-05 | 1.5606e-05 | 1.4285e-05 | 1.4285e-05 | 1.3325e-05 | 1.3325e-05 | 1.3325e-05 | 1.2613e-05 | 1.2613e-05 | 1.2613e-05 | 1.2613e-05 |  | visc.in | Kg/(m*s) | 4.1061e-05 | 3.8869e-05 | 3.6486e-05 | 3.3845e-05 | 3.0806e-05 | 2.7326e-05 | 2.3573e-05 | 2.0118e-05 | 1.7475e-05 | 1.5606e-05 | 1.1684e-05
| p0.in | Bar | 70 | 70 | 70 | 70 | 70 | 70 | 70 | 70 | 70 | 65 | 65 | 65 | 65 | 65 | 65 | 65 | 65 | 65 | 60 | 60 | 60 | 60 | 60 | 60 | 55 | 55 | 55 | 55 | 55 | 55 | 55 | 55 | 55 | 55 | 50 | 50 | 50 | 50 | 50 | 50 | 50 | 45 | 45 | 45 | 45 | 45 | 45 | 45 | 45 | 45 | 45 | 45 | 40 | 40 | 35 | 35 | 35 | 30 | 30 | 30 | 30 |  | p0.in | Bar | 90 | 85 | 80 | 75 | 70 | 65 | 60 | 55 | 50 | 45 | 20
| T0.in | K | 448 | 448 | 448 | 448 | 448 | 448 | 448 | 448 | 448 | 448 | 448 | 448 | 448 | 448 | 448 | 448 | 448 | 448 | 448 | 448 | 448 | 448 | 448 | 448 | 448 | 448 | 448 | 448 | 448 | 448 | 448 | 448 | 448 | 448 | 448 | 448 | 448 | 448 | 448 | 448 | 448 | 448 | 448 | 448 | 448 | 448 | 448 | 448 | 448 | 448 | 448 | 448 | 448 | 448 | 448 | 448 | 448 | 448 | 448 | 448 | 448 |  | T0.in | K | 448 | 448 | 448 | 448 | 448 | 448 | 448 | 448 | 448 | 448 | 448
| h0.in | J/Kg | 720550 | 720550 | 720550 | 720550 | 720550 | 720550 | 720550 | 720550 | 720550 | 732576 | 732576 | 732576 | 732576 | 732576 | 732576 | 732576 | 732576 | 732576 | 749093 | 749093 | 749093 | 749093 | 749093 | 749093 | 769212 | 769212 | 769212 | 769212 | 769212 | 769212 | 769212 | 769212 | 769212 | 769212 | 789541 | 789541 | 789541 | 789541 | 789541 | 789541 | 789541 | 807724 | 807724 | 807724 | 807724 | 807724 | 807724 | 807724 | 807724 | 807724 | 807724 | 807724 | 823474 | 823474 | 837209 | 837209 | 837209 | 849373 | 849373 | 849373 | 849373 |  | h0.in | J/Kg | 696511 | 700498 | 705477 | 711907 | 720550 | 732576 | 749093 | 769212 | 789541 | 807724 | 870268
| dH/dT.in | J/(Kg*K) | 626.59 | 626.59 | 626.59 | 626.59 | 626.59 | 626.59 | 626.59 | 626.59 | 626.59 | 554.121 | 554.121 | 554.121 | 554.121 | 554.121 | 554.121 | 554.121 | 554.121 | 554.121 | 518.664 | 518.664 | 518.664 | 518.664 | 518.664 | 518.664 | 539.011 | 539.011 | 539.011 | 539.011 | 539.011 | 539.011 | 539.011 | 539.011 | 539.011 | 539.011 | 616.177 | 616.177 | 616.177 | 616.177 | 616.177 | 616.177 | 616.177 | 729.015 | 729.015 | 729.015 | 729.015 | 729.015 | 729.015 | 729.015 | 729.015 | 729.015 | 729.015 | 729.015 | 862.994 | 862.994 | 1011.48 | 1011.48 | 1011.48 | 1171.61 | 1171.61 | 1171.61 | 1171.61 |  | dH/dT.in | J/(Kg*K) | 1008.48 | 915.593 | 818.048 | 722.066 | 629.809 | 556.454 | 519.306 | 539.094 | 616.177 | 729.015 | 1524.63
| Zc.in | - | 0.39706 | 0.39706 | 0.39706 | 0.39706 | 0.39706 | 0.39706 | 0.39706 | 0.39706 | 0.39706 | 0.41043 | 0.41043 | 0.41043 | 0.41043 | 0.41043 | 0.41043 | 0.41043 | 0.41043 | 0.41043 | 0.44066 | 0.44066 | 0.44066 | 0.44066 | 0.44066 | 0.44066 | 0.49001 | 0.49001 | 0.49001 | 0.49001 | 0.49001 | 0.49001 | 0.49001 | 0.49001 | 0.49001 | 0.49001 | 0.54995 | 0.54995 | 0.54995 | 0.54995 | 0.54995 | 0.54995 | 0.54995 | 0.61016 | 0.61016 | 0.61016 | 0.61016 | 0.61016 | 0.61016 | 0.61016 | 0.61016 | 0.61016 | 0.61016 | 0.61016 | 0.66654 | 0.66654 | 0.71856 | 0.71856 | 0.71856 | 0.76663 | 0.76663 | 0.76663 | 0.76663 |  | Zc.in | - | 0.41357 | 0.40392 | 0.39703 | 0.39403 | 0.39698 | 0.41036 | 0.44063 | 0.48998 | 0.54995 | 0.61016 | 0.8532
| K.in | - | 0 | 0 | 0 | 0 | 0 | 0 | 0 | 0 | 0 | 0 | 0 | 0 | 0 | 0 | 0 | 0 | 0 | 0 | 0 | 0 | 0 | 0 | 0 | 0 | 0 | 0 | 0 | 0 | 0 | 0 | 0 | 0 | 0 | 0 | 0 | 0 | 0 | 0 | 0 | 0 | 0 | 0 | 0 | 0 | 0 | 0 | 0 | 0 | 0 | 0 | 0 | 0 | 0 | 0 | 0 | 0 | 0 | 0 | 0 | 0 | 0 |  | K.in | - | 0 | 0 | 0 | 0 | 0 | 0 | 0 | 0 | 0 | 0 | 0
Inlet Aero |  | - | - | - | - | - | - | - | - | - | - | - | - | - | - | - | - | - | - | - | - | - | - | - | - | - | - | - | - | - | - | - | - | - | - | - | - | - | - | - | - | - | - | - | - | - | - | - | - | - | - | - | - | - | - | - | - | - | - | - | - | - | - | Inlet Aero |  | - | - | - | - | - | - | - | - | - | - | - | -
| InFlow_Type | - | subsonic | subsonic | subsonic | subsonic | subsonic | subsonic | subsonic | subsonic | subsonic | subsonic | subsonic | subsonic | subsonic | subsonic | subsonic | subsonic | subsonic | subsonic | subsonic | subsonic | subsonic | subsonic | subsonic | subsonic | subsonic | subsonic | subsonic | subsonic | subsonic | subsonic | subsonic | subsonic | subsonic | subsonic | subsonic | subsonic | subsonic | subsonic | subsonic | subsonic | subsonic | subsonic | subsonic | subsonic | subsonic | subsonic | subsonic | subsonic | subsonic | subsonic | subsonic | subsonic | subsonic | subsonic | subsonic | subsonic | subsonic | subsonic | subsonic | subsonic | subsonic |  | InFlow_Type | - | subsonic | subsonic | subsonic | subsonic | subsonic | subsonic | subsonic | subsonic | subsonic | subsonic | subsonic
| Flow Profile | - | HT_CONST | HT_CONST | HT_CONST | HT_CONST | HT_CONST | HT_CONST | HT_CONST | HT_CONST | HT_CONST | HT_CONST | HT_CONST | HT_CONST | HT_CONST | HT_CONST | HT_CONST | HT_CONST | HT_CONST | HT_CONST | HT_CONST | HT_CONST | HT_CONST | HT_CONST | HT_CONST | HT_CONST | HT_CONST | HT_CONST | HT_CONST | HT_CONST | HT_CONST | HT_CONST | HT_CONST | HT_CONST | HT_CONST | HT_CONST | HT_CONST | HT_CONST | HT_CONST | HT_CONST | HT_CONST | HT_CONST | HT_CONST | HT_CONST | HT_CONST | HT_CONST | HT_CONST | HT_CONST | HT_CONST | HT_CONST | HT_CONST | HT_CONST | HT_CONST | HT_CONST | HT_CONST | HT_CONST | HT_CONST | HT_CONST | HT_CONST | HT_CONST | HT_CONST | HT_CONST | HT_CONST |  | Flow Profile | - | HT_CONST | HT_CONST | HT_CONST | HT_CONST | HT_CONST | HT_CONST | HT_CONST | HT_CONST | HT_CONST | HT_CONST | HT_CONST
| m.in | Kg/s | 53.1195 | 53.1393 | 53.1157 | 53.117 | 53.1171 | 53.1168 | 53.1273 | 53.1168 | 53.1168 | 46.1885 | 46.1871 | 46.192 | 46.1889 | 46.1891 | 46.189 | 46.1901 | 46.189 | 46.189 | 39.7317 | 39.7325 | 39.7329 | 39.7329 | 39.74 | 39.7329 | 34.1386 | 34.1449 | 34.1381 | 34.1364 | 34.1379 | 34.1368 | 34.136 | 34.138 | 34.1379 | 34.1378 | 29.5664 | 29.5665 | 29.5662 | 29.5663 | 29.5765 | 29.5664 | 29.5665 | 25.6791 | 25.6815 | 25.6822 | 25.6834 | 25.6822 | 25.6821 | 25.6821 | 25.6814 | 25.6818 | 25.6819 | 25.682 | 22.1881 | 22.1883 | 18.9989 | 18.9989 | 18.9991 | 15.9853 | 15.9853 | 15.9858 | 15.9854 |  | m.in | Kg/s | 73.382 | 71.4301 | 66.885 | 60.1821 | 53.2663 | 46.2621 | 39.7386 | 34.1026 | 29.5664 | 25.6822 | 10.3299
| q.in | m^3/s | 0.19838 | 0.19845 | 0.19836 | 0.19837 | 0.19837 | 0.19837 | 0.19841 | 0.19837 | 0.19837 | 0.19141 | 0.1914 | 0.19142 | 0.19141 | 0.19141 | 0.19141 | 0.19141 | 0.19141 | 0.19141 | 0.19119 | 0.1912 | 0.1912 | 0.1912 | 0.19123 | 0.1912 | 0.19902 | 0.19906 | 0.19901 | 0.199 | 0.19901 | 0.199 | 0.199 | 0.19901 | 0.19901 | 0.19901 | 0.21286 | 0.21287 | 0.21286 | 0.21286 | 0.21294 | 0.21286 | 0.21287 | 0.22813 | 0.22815 | 0.22816 | 0.22817 | 0.22816 | 0.22816 | 0.22816 | 0.22815 | 0.22815 | 0.22816 | 0.22816 | 0.2425 | 0.2425 | 0.2561 | 0.2561 | 0.2561 | 0.26846 | 0.26846 | 0.26847 | 0.26846 |  | q.in | m^3/s | 0.22372 | 0.22532 | 0.22019 | 0.20895 | 0.19891 | 0.19169 | 0.19123 | 0.19879 | 0.21286 | 0.22816 | 0.29009
| p(t).in | Bar | 67.955 | 67.9534 | 67.9553 | 67.9552 | 67.9551 | 67.9552 | 67.9543 | 67.9552 | 67.9552 | 63.2943 | 63.2944 | 63.294 | 63.2943 | 63.2942 | 63.2942 | 63.2942 | 63.2942 | 63.2942 | 58.544 | 58.5439 | 58.5439 | 58.5439 | 58.5433 | 58.5439 | 53.7053 | 53.7048 | 53.7054 | 53.7055 | 53.7054 | 53.7055 | 53.7056 | 53.7054 | 53.7054 | 53.7054 | 48.8065 | 48.8065 | 48.8065 | 48.8065 | 48.8056 | 48.8065 | 48.8065 | 43.8875 | 43.8873 | 43.8873 | 43.8871 | 43.8873 | 43.8873 | 43.8873 | 43.8873 | 43.8873 | 43.8873 | 43.8873 | 38.9758 | 38.9758 | 34.0715 | 34.0715 | 34.0715 | 29.1793 | 29.1793 | 29.1792 | 29.1792 |  | p(t).in | Bar | 86.7966 | 81.8649 | 77.1308 | 72.5554 | 67.946 | 63.2898 | 58.5432 | 53.7078 | 48.8065 | 43.8873 | 19.4251
| p(m).in | Bar | 67.955 | 67.9534 | 67.9553 | 67.9552 | 67.9551 | 67.9552 | 67.9543 | 67.9552 | 67.9552 | 63.2943 | 63.2944 | 63.294 | 63.2943 | 63.2942 | 63.2942 | 63.2942 | 63.2942 | 63.2942 | 58.544 | 58.5439 | 58.5439 | 58.5439 | 58.5433 | 58.5439 | 53.7053 | 53.7048 | 53.7054 | 53.7055 | 53.7054 | 53.7055 | 53.7056 | 53.7054 | 53.7054 | 53.7054 | 48.8065 | 48.8065 | 48.8065 | 48.8065 | 48.8056 | 48.8065 | 48.8065 | 43.8875 | 43.8873 | 43.8873 | 43.8871 | 43.8873 | 43.8873 | 43.8873 | 43.8873 | 43.8873 | 43.8873 | 43.8873 | 38.9758 | 38.9758 | 34.0715 | 34.0715 | 34.0715 | 29.1793 | 29.1793 | 29.1792 | 29.1792 |  | p(m).in | Bar | 86.7966 | 81.8649 | 77.1308 | 72.5554 | 67.946 | 63.2898 | 58.5432 | 53.7078 | 48.8065 | 43.8873 | 19.4251
| p(h).in | Bar | 67.955 | 67.9534 | 67.9553 | 67.9552 | 67.9551 | 67.9552 | 67.9543 | 67.9552 | 67.9552 | 63.2943 | 63.2944 | 63.294 | 63.2943 | 63.2942 | 63.2942 | 63.2942 | 63.2942 | 63.2942 | 58.544 | 58.5439 | 58.5439 | 58.5439 | 58.5433 | 58.5439 | 53.7053 | 53.7048 | 53.7054 | 53.7055 | 53.7054 | 53.7055 | 53.7056 | 53.7054 | 53.7054 | 53.7054 | 48.8065 | 48.8065 | 48.8065 | 48.8065 | 48.8056 | 48.8065 | 48.8065 | 43.8875 | 43.8873 | 43.8873 | 43.8871 | 43.8873 | 43.8873 | 43.8873 | 43.8873 | 43.8873 | 43.8873 | 43.8873 | 38.9758 | 38.9758 | 34.0715 | 34.0715 | 34.0715 | 29.1793 | 29.1793 | 29.1792 | 29.1792 |  | p(h).in | Bar | 86.7966 | 81.8649 | 77.1308 | 72.5554 | 67.946 | 63.2898 | 58.5432 | 53.7078 | 48.8065 | 43.8873 | 19.4251
| (p(t)/p(m)).in | - | 1 | 1 | 1 | 1 | 1 | 1 | 1 | 1 | 1 | 1 | 1 | 1 | 1 | 1 | 1 | 1 | 1 | 1 | 1 | 1 | 1 | 1 | 1 | 1 | 1 | 1 | 1 | 1 | 1 | 1 | 1 | 1 | 1 | 1 | 1 | 1 | 1 | 1 | 1 | 1 | 1 | 1 | 1 | 1 | 1 | 1 | 1 | 1 | 1 | 1 | 1 | 1 | 1 | 1 | 1 | 1 | 1 | 1 | 1 | 1 | 1 |  | (p(t)/p(m)).in | - | 1 | 1 | 1 | 1 | 1 | 1 | 1 | 1 | 1 | 1 | 1
| (p(h)/p(m)).in | - | 1 | 1 | 1 | 1 | 1 | 1 | 1 | 1 | 1 | 1 | 1 | 1 | 1 | 1 | 1 | 1 | 1 | 1 | 1 | 1 | 1 | 1 | 1 | 1 | 1 | 1 | 1 | 1 | 1 | 1 | 1 | 1 | 1 | 1 | 1 | 1 | 1 | 1 | 1 | 1 | 1 | 1 | 1 | 1 | 1 | 1 | 1 | 1 | 1 | 1 | 1 | 1 | 1 | 1 | 1 | 1 | 1 | 1 | 1 | 1 | 1 |  | (p(h)/p(m)).in | - | 1 | 1 | 1 | 1 | 1 | 1 | 1 | 1 | 1 | 1 | 1
| T(t).in | K | 446.794 | 446.793 | 446.794 | 446.794 | 446.794 | 446.794 | 446.793 | 446.794 | 446.794 | 446.735 | 446.735 | 446.735 | 446.735 | 446.735 | 446.735 | 446.735 | 446.735 | 446.735 | 446.661 | 446.661 | 446.661 | 446.661 | 446.661 | 446.661 | 446.616 | 446.616 | 446.616 | 446.616 | 446.616 | 446.616 | 446.616 | 446.616 | 446.616 | 446.616 | 446.627 | 446.627 | 446.627 | 446.627 | 446.626 | 446.627 | 446.627 | 446.671 | 446.67 | 446.67 | 446.67 | 446.67 | 446.67 | 446.67 | 446.67 | 446.67 | 446.67 | 446.67 | 446.731 | 446.731 | 446.79 | 446.79 | 446.79 | 446.85 | 446.85 | 446.849 | 446.85 |  | T(t).in | K | 447.047 | 446.935 | 446.861 | 446.838 | 446.794 | 446.738 | 446.663 | 446.619 | 446.627 | 446.67 | 446.964
| T(m).in | K | 446.803 | 446.802 | 446.803 | 446.803 | 446.803 | 446.803 | 446.802 | 446.803 | 446.803 | 446.738 | 446.738 | 446.737 | 446.738 | 446.738 | 446.738 | 446.738 | 446.738 | 446.738 | 446.653 | 446.653 | 446.652 | 446.652 | 446.652 | 446.652 | 446.595 | 446.594 | 446.595 | 446.595 | 446.595 | 446.595 | 446.595 | 446.595 | 446.595 | 446.595 | 446.593 | 446.593 | 446.593 | 446.593 | 446.592 | 446.593 | 446.593 | 446.637 | 446.637 | 446.637 | 446.637 | 446.637 | 446.637 | 446.637 | 446.637 | 446.637 | 446.637 | 446.637 | 446.702 | 446.702 | 446.767 | 446.767 | 446.767 | 446.832 | 446.832 | 446.832 | 446.832 |  | T(m).in | K | 447.058 | 446.947 | 446.873 | 446.85 | 446.803 | 446.74 | 446.654 | 446.599 | 446.593 | 446.637 | 446.954
| T(h).in | K | 446.794 | 446.793 | 446.794 | 446.794 | 446.794 | 446.794 | 446.793 | 446.794 | 446.794 | 446.735 | 446.735 | 446.735 | 446.735 | 446.735 | 446.735 | 446.735 | 446.735 | 446.735 | 446.661 | 446.661 | 446.661 | 446.661 | 446.661 | 446.661 | 446.616 | 446.616 | 446.616 | 446.616 | 446.616 | 446.616 | 446.616 | 446.616 | 446.616 | 446.616 | 446.627 | 446.627 | 446.627 | 446.627 | 446.626 | 446.627 | 446.627 | 446.671 | 446.67 | 446.67 | 446.67 | 446.67 | 446.67 | 446.67 | 446.67 | 446.67 | 446.67 | 446.67 | 446.731 | 446.731 | 446.79 | 446.79 | 446.79 | 446.85 | 446.85 | 446.849 | 446.85 |  | T(h).in | K | 447.047 | 446.935 | 446.861 | 446.838 | 446.794 | 446.738 | 446.663 | 446.619 | 446.627 | 446.67 | 446.964
| (T(t)/T(m)).in | - | 1 | 1 | 1 | 1 | 1 | 1 | 1 | 1 | 1 | 1 | 1 | 1 | 1 | 1 | 1 | 1 | 1 | 1 | 1 | 1 | 1 | 1 | 1 | 1 | 1 | 1 | 1 | 1 | 1 | 1 | 1 | 1 | 1 | 1 | 1 | 1 | 1 | 1 | 1 | 1 | 1 | 1 | 1 | 1 | 1 | 1 | 1 | 1 | 1 | 1 | 1 | 1 | 1 | 1 | 1 | 1 | 1 | 1 | 1 | 1 | 1 |  | (T(t)/T(m)).in | - | 1 | 1 | 1 | 1 | 1 | 1 | 1 | 1 | 1 | 1 | 1
| (T(h)/T(m)).in | - | 1 | 1 | 1 | 1 | 1 | 1 | 1 | 1 | 1 | 1 | 1 | 1 | 1 | 1 | 1 | 1 | 1 | 1 | 1 | 1 | 1 | 1 | 1 | 1 | 1 | 1 | 1 | 1 | 1 | 1 | 1 | 1 | 1 | 1 | 1 | 1 | 1 | 1 | 1 | 1 | 1 | 1 | 1 | 1 | 1 | 1 | 1 | 1 | 1 | 1 | 1 | 1 | 1 | 1 | 1 | 1 | 1 | 1 | 1 | 1 | 1 |  | (T(h)/T(m)).in | - | 1 | 1 | 1 | 1 | 1 | 1 | 1 | 1 | 1 | 1 | 1
| h(t).in | J/Kg | 719806 | 719805 | 719806 | 719806 | 719806 | 719806 | 719805 | 719806 | 719806 | 731883 | 731883 | 731883 | 731883 | 731883 | 731883 | 731883 | 731883 | 731883 | 748401 | 748401 | 748401 | 748401 | 748401 | 748401 | 768463 | 768462 | 768463 | 768463 | 768463 | 768463 | 768463 | 768463 | 768463 | 768463 | 788684 | 788684 | 788684 | 788684 | 788683 | 788684 | 788684 | 806739 | 806739 | 806739 | 806739 | 806739 | 806739 | 806739 | 806739 | 806739 | 806739 | 806739 | 822361 | 822361 | 835968 | 835968 | 835968 | 848009 | 848009 | 848009 | 848009 |  | h(t).in | J/Kg | 695564 | 699538 | 704560 | 711081 | 719802 | 731881 | 748401 | 768464 | 788684 | 806739 | 868676
| h(m).in | J/Kg | 719806 | 719805 | 719806 | 719806 | 719806 | 719806 | 719805 | 719806 | 719806 | 731883 | 731883 | 731883 | 731883 | 731883 | 731883 | 731883 | 731883 | 731883 | 748401 | 748401 | 748401 | 748401 | 748401 | 748401 | 768463 | 768462 | 768463 | 768463 | 768463 | 768463 | 768463 | 768463 | 768463 | 768463 | 788684 | 788684 | 788684 | 788684 | 788683 | 788684 | 788684 | 806739 | 806739 | 806739 | 806739 | 806739 | 806739 | 806739 | 806739 | 806739 | 806739 | 806739 | 822361 | 822361 | 835968 | 835968 | 835968 | 848009 | 848009 | 848009 | 848009 |  | h(m).in | J/Kg | 695564 | 699538 | 704560 | 711081 | 719802 | 731881 | 748401 | 768464 | 788684 | 806739 | 868676
| h(h).in | J/Kg | 719806 | 719805 | 719806 | 719806 | 719806 | 719806 | 719805 | 719806 | 719806 | 731883 | 731883 | 731883 | 731883 | 731883 | 731883 | 731883 | 731883 | 731883 | 748401 | 748401 | 748401 | 748401 | 748401 | 748401 | 768463 | 768462 | 768463 | 768463 | 768463 | 768463 | 768463 | 768463 | 768463 | 768463 | 788684 | 788684 | 788684 | 788684 | 788683 | 788684 | 788684 | 806739 | 806739 | 806739 | 806739 | 806739 | 806739 | 806739 | 806739 | 806739 | 806739 | 806739 | 822361 | 822361 | 835968 | 835968 | 835968 | 848009 | 848009 | 848009 | 848009 |  | h(h).in | J/Kg | 695564 | 699538 | 704560 | 711081 | 719802 | 731881 | 748401 | 768464 | 788684 | 806739 | 868676
| (2Dh(t)/C(m)^2).in | - | 0 | 0 | 0 | 0 | 0 | 0 | 0 | 0 | 0 | 0 | 0 | 0 | 0 | 0 | 0 | 0 | 0 | 0 | 0 | 0 | 0 | 0 | 0 | 0 | 0 | 0 | 0 | 0 | 0 | 0 | 0 | 0 | 0 | 0 | 0 | 0 | 0 | 0 | 0 | 0 | 0 | 0 | 0 | 0 | 0 | 0 | 0 | 0 | 0 | 0 | 0 | 0 | 0 | 0 | 0 | 0 | 0 | 0 | 0 | 0 | 0 |  | (2Dh(t)/C(m)^2).in | - | 0 | 0 | 0 | 0 | 0 | 0 | 0 | 0 | 0 | 0 | 0
| (2Dh(h)/C(m)^2).in | - | 0 | 0 | 0 | 0 | 0 | 0 | 0 | 0 | 0 | 0 | 0 | 0 | 0 | 0 | 0 | 0 | 0 | 0 | 0 | 0 | 0 | 0 | 0 | 0 | 0 | 0 | 0 | 0 | 0 | 0 | 0 | 0 | 0 | 0 | 0 | 0 | 0 | 0 | 0 | 0 | 0 | 0 | 0 | 0 | 0 | 0 | 0 | 0 | 0 | 0 | 0 | 0 | 0 | 0 | 0 | 0 | 0 | 0 | 0 | 0 | 0 |  | (2Dh(h)/C(m)^2).in | - | 0 | 0 | 0 | 0 | 0 | 0 | 0 | 0 | 0 | 0 | 0
| x(t).in | - | 1 | 1 | 1 | 1 | 1 | 1 | 1 | 1 | 1 | 1 | 1 | 1 | 1 | 1 | 1 | 1 | 1 | 1 | 1 | 1 | 1 | 1 | 1 | 1 | 1 | 1 | 1 | 1 | 1 | 1 | 1 | 1 | 1 | 1 | 1 | 1 | 1 | 1 | 1 | 1 | 1 | 1 | 1 | 1 | 1 | 1 | 1 | 1 | 1 | 1 | 1 | 1 | 1 | 1 | 1 | 1 | 1 | 1 | 1 | 1 | 1 |  | x(t).in | - | 1 | 1 | 1 | 1 | 1 | 1 | 1 | 1 | 1 | 1 | 1
| x(m).in | - | 1 | 1 | 1 | 1 | 1 | 1 | 1 | 1 | 1 | 1 | 1 | 1 | 1 | 1 | 1 | 1 | 1 | 1 | 1 | 1 | 1 | 1 | 1 | 1 | 1 | 1 | 1 | 1 | 1 | 1 | 1 | 1 | 1 | 1 | 1 | 1 | 1 | 1 | 1 | 1 | 1 | 1 | 1 | 1 | 1 | 1 | 1 | 1 | 1 | 1 | 1 | 1 | 1 | 1 | 1 | 1 | 1 | 1 | 1 | 1 | 1 |  | x(m).in | - | 1 | 1 | 1 | 1 | 1 | 1 | 1 | 1 | 1 | 1 | 1
| x(h).in | - | 1 | 1 | 1 | 1 | 1 | 1 | 1 | 1 | 1 | 1 | 1 | 1 | 1 | 1 | 1 | 1 | 1 | 1 | 1 | 1 | 1 | 1 | 1 | 1 | 1 | 1 | 1 | 1 | 1 | 1 | 1 | 1 | 1 | 1 | 1 | 1 | 1 | 1 | 1 | 1 | 1 | 1 | 1 | 1 | 1 | 1 | 1 | 1 | 1 | 1 | 1 | 1 | 1 | 1 | 1 | 1 | 1 | 1 | 1 | 1 | 1 |  | x(h).in | - | 1 | 1 | 1 | 1 | 1 | 1 | 1 | 1 | 1 | 1 | 1
| visc(m).in | Kg/(m*s) | 3.0809e-05 | 3.0809e-05 | 3.0809e-05 | 3.0809e-05 | 3.0809e-05 | 3.0809e-05 | 3.0809e-05 | 3.0809e-05 | 3.0809e-05 | 2.7328e-05 | 2.7328e-05 | 2.7328e-05 | 2.7328e-05 | 2.7328e-05 | 2.7328e-05 | 2.7328e-05 | 2.7328e-05 | 2.7328e-05 | 2.3575e-05 | 2.3575e-05 | 2.3574e-05 | 2.3574e-05 | 2.3574e-05 | 2.3574e-05 | 2.0119e-05 | 2.0119e-05 | 2.0119e-05 | 2.0119e-05 | 2.0119e-05 | 2.0119e-05 | 2.0119e-05 | 2.0119e-05 | 2.0119e-05 | 2.0119e-05 | 1.7475e-05 | 1.7475e-05 | 1.7475e-05 | 1.7475e-05 | 1.7475e-05 | 1.7475e-05 | 1.7475e-05 | 1.5606e-05 | 1.5606e-05 | 1.5606e-05 | 1.5606e-05 | 1.5606e-05 | 1.5606e-05 | 1.5606e-05 | 1.5606e-05 | 1.5606e-05 | 1.5606e-05 | 1.5606e-05 | 1.4285e-05 | 1.4285e-05 | 1.3325e-05 | 1.3325e-05 | 1.3325e-05 | 1.2613e-05 | 1.2613e-05 | 1.2613e-05 | 1.2613e-05 |  | visc(m).in | Kg/(m*s) | 4.1061e-05 | 3.8869e-05 | 3.6486e-05 | 3.3845e-05 | 3.0806e-05 | 2.7326e-05 | 2.3573e-05 | 2.0118e-05 | 1.7475e-05 | 1.5606e-05 | 1.1684e-05
| p0(t).in | Bar | 70 | 70 | 70 | 70 | 70 | 70 | 70 | 70 | 70 | 65 | 65 | 65 | 65 | 65 | 65 | 65 | 65 | 65 | 60 | 60 | 60 | 60 | 60 | 60 | 55 | 55 | 55 | 55 | 55 | 55 | 55 | 55 | 55 | 55 | 50 | 50 | 50 | 50 | 50 | 50 | 50 | 45 | 45 | 45 | 45 | 45 | 45 | 45 | 45 | 45 | 45 | 45 | 40 | 40 | 35 | 35 | 35 | 30 | 30 | 30 | 30 |  | p0(t).in | Bar | 90 | 85 | 80 | 75 | 70 | 65 | 60 | 55 | 50 | 45 | 20
| p0(m).in | Bar | 70 | 70 | 70 | 70 | 70 | 70 | 70 | 70 | 70 | 65 | 65 | 65 | 65 | 65 | 65 | 65 | 65 | 65 | 60 | 60 | 60 | 60 | 60 | 60 | 55 | 55 | 55 | 55 | 55 | 55 | 55 | 55 | 55 | 55 | 50 | 50 | 50 | 50 | 50 | 50 | 50 | 45 | 45 | 45 | 45 | 45 | 45 | 45 | 45 | 45 | 45 | 45 | 40 | 40 | 35 | 35 | 35 | 30 | 30 | 30 | 30 |  | p0(m).in | Bar | 90 | 85 | 80 | 75 | 70 | 65 | 60 | 55 | 50 | 45 | 20
| p0(h).in | Bar | 70 | 70 | 70 | 70 | 70 | 70 | 70 | 70 | 70 | 65 | 65 | 65 | 65 | 65 | 65 | 65 | 65 | 65 | 60 | 60 | 60 | 60 | 60 | 60 | 55 | 55 | 55 | 55 | 55 | 55 | 55 | 55 | 55 | 55 | 50 | 50 | 50 | 50 | 50 | 50 | 50 | 45 | 45 | 45 | 45 | 45 | 45 | 45 | 45 | 45 | 45 | 45 | 40 | 40 | 35 | 35 | 35 | 30 | 30 | 30 | 30 |  | p0(h).in | Bar | 90 | 85 | 80 | 75 | 70 | 65 | 60 | 55 | 50 | 45 | 20
| (p0(t)/p0(m)).in | - | 1 | 1 | 1 | 1 | 1 | 1 | 1 | 1 | 1 | 1 | 1 | 1 | 1 | 1 | 1 | 1 | 1 | 1 | 1 | 1 | 1 | 1 | 1 | 1 | 1 | 1 | 1 | 1 | 1 | 1 | 1 | 1 | 1 | 1 | 1 | 1 | 1 | 1 | 1 | 1 | 1 | 1 | 1 | 1 | 1 | 1 | 1 | 1 | 1 | 1 | 1 | 1 | 1 | 1 | 1 | 1 | 1 | 1 | 1 | 1 | 1 |  | (p0(t)/p0(m)).in | - | 1 | 1 | 1 | 1 | 1 | 1 | 1 | 1 | 1 | 1 | 1
| (p0(h)/p0(m)).in | - | 1 | 1 | 1 | 1 | 1 | 1 | 1 | 1 | 1 | 1 | 1 | 1 | 1 | 1 | 1 | 1 | 1 | 1 | 1 | 1 | 1 | 1 | 1 | 1 | 1 | 1 | 1 | 1 | 1 | 1 | 1 | 1 | 1 | 1 | 1 | 1 | 1 | 1 | 1 | 1 | 1 | 1 | 1 | 1 | 1 | 1 | 1 | 1 | 1 | 1 | 1 | 1 | 1 | 1 | 1 | 1 | 1 | 1 | 1 | 1 | 1 |  | (p0(h)/p0(m)).in | - | 1 | 1 | 1 | 1 | 1 | 1 | 1 | 1 | 1 | 1 | 1
| T0(t).in | K | 448 | 448 | 448 | 448 | 448 | 448 | 448 | 448 | 448 | 448 | 448 | 448 | 448 | 448 | 448 | 448 | 448 | 448 | 448 | 448 | 448 | 448 | 448 | 448 | 448 | 448 | 448 | 448 | 448 | 448 | 448 | 448 | 448 | 448 | 448 | 448 | 448 | 448 | 448 | 448 | 448 | 448 | 448 | 448 | 448 | 448 | 448 | 448 | 448 | 448 | 448 | 448 | 448 | 448 | 448 | 448 | 448 | 448 | 448 | 448 | 448 |  | T0(t).in | K | 448 | 448 | 448 | 448 | 448 | 448 | 448 | 448 | 448 | 448 | 448
| T0(m).in | K | 448 | 448 | 448 | 448 | 448 | 448 | 448 | 448 | 448 | 448 | 448 | 448 | 448 | 448 | 448 | 448 | 448 | 448 | 448 | 448 | 448 | 448 | 448 | 448 | 448 | 448 | 448 | 448 | 448 | 448 | 448 | 448 | 448 | 448 | 448 | 448 | 448 | 448 | 448 | 448 | 448 | 448 | 448 | 448 | 448 | 448 | 448 | 448 | 448 | 448 | 448 | 448 | 448 | 448 | 448 | 448 | 448 | 448 | 448 | 448 | 448 |  | T0(m).in | K | 448 | 448 | 448 | 448 | 448 | 448 | 448 | 448 | 448 | 448 | 448
| T0(h).in | K | 448 | 448 | 448 | 448 | 448 | 448 | 448 | 448 | 448 | 448 | 448 | 448 | 448 | 448 | 448 | 448 | 448 | 448 | 448 | 448 | 448 | 448 | 448 | 448 | 448 | 448 | 448 | 448 | 448 | 448 | 448 | 448 | 448 | 448 | 448 | 448 | 448 | 448 | 448 | 448 | 448 | 448 | 448 | 448 | 448 | 448 | 448 | 448 | 448 | 448 | 448 | 448 | 448 | 448 | 448 | 448 | 448 | 448 | 448 | 448 | 448 |  | T0(h).in | K | 448 | 448 | 448 | 448 | 448 | 448 | 448 | 448 | 448 | 448 | 448
| (T0(t)/T0(m)).in | - | 1 | 1 | 1 | 1 | 1 | 1 | 1 | 1 | 1 | 1 | 1 | 1 | 1 | 1 | 1 | 1 | 1 | 1 | 1 | 1 | 1 | 1 | 1 | 1 | 1 | 1 | 1 | 1 | 1 | 1 | 1 | 1 | 1 | 1 | 1 | 1 | 1 | 1 | 1 | 1 | 1 | 1 | 1 | 1 | 1 | 1 | 1 | 1 | 1 | 1 | 1 | 1 | 1 | 1 | 1 | 1 | 1 | 1 | 1 | 1 | 1 |  | (T0(t)/T0(m)).in | - | 1 | 1 | 1 | 1 | 1 | 1 | 1 | 1 | 1 | 1 | 1
| (T0(h)/T0(m)).in | - | 1 | 1 | 1 | 1 | 1 | 1 | 1 | 1 | 1 | 1 | 1 | 1 | 1 | 1 | 1 | 1 | 1 | 1 | 1 | 1 | 1 | 1 | 1 | 1 | 1 | 1 | 1 | 1 | 1 | 1 | 1 | 1 | 1 | 1 | 1 | 1 | 1 | 1 | 1 | 1 | 1 | 1 | 1 | 1 | 1 | 1 | 1 | 1 | 1 | 1 | 1 | 1 | 1 | 1 | 1 | 1 | 1 | 1 | 1 | 1 | 1 |  | (T0(h)/T0(m)).in | - | 1 | 1 | 1 | 1 | 1 | 1 | 1 | 1 | 1 | 1 | 1
| h0(t).in | J/Kg | 720550 | 720550 | 720550 | 720550 | 720550 | 720550 | 720550 | 720550 | 720550 | 732576 | 732576 | 732576 | 732576 | 732576 | 732576 | 732576 | 732576 | 732576 | 749093 | 749093 | 749093 | 749093 | 749093 | 749093 | 769212 | 769212 | 769212 | 769212 | 769212 | 769212 | 769212 | 769212 | 769212 | 769212 | 789541 | 789541 | 789541 | 789541 | 789541 | 789541 | 789541 | 807724 | 807724 | 807724 | 807724 | 807724 | 807724 | 807724 | 807724 | 807724 | 807724 | 807724 | 823474 | 823474 | 837209 | 837209 | 837209 | 849373 | 849373 | 849373 | 849373 |  | h0(t).in | J/Kg | 696511 | 700498 | 705477 | 711907 | 720550 | 732576 | 749093 | 769212 | 789541 | 807724 | 870268
| h0(m).in | J/Kg | 720550 | 720550 | 720550 | 720550 | 720550 | 720550 | 720550 | 720550 | 720550 | 732576 | 732576 | 732576 | 732576 | 732576 | 732576 | 732576 | 732576 | 732576 | 749093 | 749093 | 749093 | 749093 | 749093 | 749093 | 769212 | 769212 | 769212 | 769212 | 769212 | 769212 | 769212 | 769212 | 769212 | 769212 | 789541 | 789541 | 789541 | 789541 | 789541 | 789541 | 789541 | 807724 | 807724 | 807724 | 807724 | 807724 | 807724 | 807724 | 807724 | 807724 | 807724 | 807724 | 823474 | 823474 | 837209 | 837209 | 837209 | 849373 | 849373 | 849373 | 849373 |  | h0(m).in | J/Kg | 696511 | 700498 | 705477 | 711907 | 720550 | 732576 | 749093 | 769212 | 789541 | 807724 | 870268
| h0(h).in | J/Kg | 720550 | 720550 | 720550 | 720550 | 720550 | 720550 | 720550 | 720550 | 720550 | 732576 | 732576 | 732576 | 732576 | 732576 | 732576 | 732576 | 732576 | 732576 | 749093 | 749093 | 749093 | 749093 | 749093 | 749093 | 769212 | 769212 | 769212 | 769212 | 769212 | 769212 | 769212 | 769212 | 769212 | 769212 | 789541 | 789541 | 789541 | 789541 | 789541 | 789541 | 789541 | 807724 | 807724 | 807724 | 807724 | 807724 | 807724 | 807724 | 807724 | 807724 | 807724 | 807724 | 823474 | 823474 | 837209 | 837209 | 837209 | 849373 | 849373 | 849373 | 849373 |  | h0(h).in | J/Kg | 696511 | 700498 | 705477 | 711907 | 720550 | 732576 | 749093 | 769212 | 789541 | 807724 | 870268
| (2Dh0(t)/C(m)^2).in | - | 0 | 0 | 0 | 0 | 0 | 0 | 0 | 0 | 0 | 0 | 0 | 0 | 0 | 0 | 0 | 0 | 0 | 0 | 0 | 0 | 0 | 0 | 0 | 0 | 0 | 0 | 0 | 0 | 0 | 0 | 0 | 0 | 0 | 0 | 0 | 0 | 0 | 0 | 0 | 0 | 0 | 0 | 0 | 0 | 0 | 0 | 0 | 0 | 0 | 0 | 0 | 0 | 0 | 0 | 0 | 0 | 0 | 0 | 0 | 0 | 0 |  | (2Dh0(t)/C(m)^2).in | - | 0 | 0 | 0 | 0 | 0 | 0 | 0 | 0 | 0 | 0 | 0
| (2Dh0(h)/C(m)^2).in | - | 0 | 0 | 0 | 0 | 0 | 0 | 0 | 0 | 0 | 0 | 0 | 0 | 0 | 0 | 0 | 0 | 0 | 0 | 0 | 0 | 0 | 0 | 0 | 0 | 0 | 0 | 0 | 0 | 0 | 0 | 0 | 0 | 0 | 0 | 0 | 0 | 0 | 0 | 0 | 0 | 0 | 0 | 0 | 0 | 0 | 0 | 0 | 0 | 0 | 0 | 0 | 0 | 0 | 0 | 0 | 0 | 0 | 0 | 0 | 0 | 0 |  | (2Dh0(h)/C(m)^2).in | - | 0 | 0 | 0 | 0 | 0 | 0 | 0 | 0 | 0 | 0 | 0
| C(t).in | m/s | 38.5916 | 38.6066 | 38.5887 | 38.5897 | 38.5897 | 38.5895 | 38.5975 | 38.5895 | 38.5895 | 37.2354 | 37.2342 | 37.2383 | 37.2358 | 37.2359 | 37.2358 | 37.2367 | 37.2358 | 37.2359 | 37.1935 | 37.1943 | 37.1947 | 37.1947 | 37.2017 | 37.1947 | 38.7159 | 38.7235 | 38.7152 | 38.7132 | 38.715 | 38.7137 | 38.7127 | 38.7152 | 38.715 | 38.7149 | 41.41 | 41.4101 | 41.4097 | 41.4099 | 41.425 | 41.41 | 41.4102 | 44.3795 | 44.384 | 44.3852 | 44.3874 | 44.3852 | 44.3851 | 44.3851 | 44.3839 | 44.3845 | 44.3848 | 44.385 | 47.1747 | 47.1751 | 49.8202 | 49.82 | 49.8207 | 52.2252 | 52.2252 | 52.227 | 52.2257 |  | C(t).in | m/s | 43.5224 | 43.8339 | 42.8349 | 40.6483 | 38.6958 | 37.2912 | 37.2011 | 38.672 | 41.4099 | 44.3853 | 56.434
| C(m).in | m/s | 38.5916 | 38.6066 | 38.5887 | 38.5897 | 38.5897 | 38.5895 | 38.5975 | 38.5895 | 38.5895 | 37.2354 | 37.2342 | 37.2383 | 37.2358 | 37.2359 | 37.2358 | 37.2367 | 37.2358 | 37.2359 | 37.1935 | 37.1943 | 37.1947 | 37.1947 | 37.2017 | 37.1947 | 38.7159 | 38.7235 | 38.7152 | 38.7132 | 38.715 | 38.7137 | 38.7127 | 38.7152 | 38.715 | 38.7149 | 41.41 | 41.4101 | 41.4097 | 41.4099 | 41.425 | 41.41 | 41.4102 | 44.3795 | 44.384 | 44.3852 | 44.3874 | 44.3852 | 44.3851 | 44.3851 | 44.3839 | 44.3845 | 44.3848 | 44.385 | 47.1747 | 47.1751 | 49.8202 | 49.82 | 49.8207 | 52.2252 | 52.2252 | 52.227 | 52.2257 |  | C(m).in | m/s | 43.5224 | 43.8339 | 42.8349 | 40.6483 | 38.6958 | 37.2912 | 37.2011 | 38.672 | 41.4099 | 44.3853 | 56.434
| C(h).in | m/s | 38.5916 | 38.6066 | 38.5887 | 38.5897 | 38.5897 | 38.5895 | 38.5975 | 38.5895 | 38.5895 | 37.2354 | 37.2342 | 37.2383 | 37.2358 | 37.2359 | 37.2358 | 37.2367 | 37.2358 | 37.2359 | 37.1935 | 37.1943 | 37.1947 | 37.1947 | 37.2017 | 37.1947 | 38.7159 | 38.7235 | 38.7152 | 38.7132 | 38.715 | 38.7137 | 38.7127 | 38.7152 | 38.715 | 38.7149 | 41.41 | 41.4101 | 41.4097 | 41.4099 | 41.425 | 41.41 | 41.4102 | 44.3795 | 44.384 | 44.3852 | 44.3874 | 44.3852 | 44.3851 | 44.3851 | 44.3839 | 44.3845 | 44.3848 | 44.385 | 47.1747 | 47.1751 | 49.8202 | 49.82 | 49.8207 | 52.2252 | 52.2252 | 52.227 | 52.2257 |  | C(h).in | m/s | 43.5224 | 43.8339 | 42.8349 | 40.6483 | 38.6958 | 37.2912 | 37.2011 | 38.672 | 41.4099 | 44.3853 | 56.434
| Cm(t).in | m/s | 38.5916 | 38.6066 | 38.5887 | 38.5897 | 38.5897 | 38.5895 | 38.5975 | 38.5895 | 38.5895 | 37.2354 | 37.2342 | 37.2383 | 37.2358 | 37.2359 | 37.2358 | 37.2367 | 37.2358 | 37.2359 | 37.1935 | 37.1943 | 37.1947 | 37.1947 | 37.2017 | 37.1947 | 38.7159 | 38.7235 | 38.7152 | 38.7132 | 38.715 | 38.7137 | 38.7127 | 38.7152 | 38.715 | 38.7149 | 41.41 | 41.4101 | 41.4097 | 41.4099 | 41.425 | 41.41 | 41.4102 | 44.3795 | 44.384 | 44.3852 | 44.3874 | 44.3852 | 44.3851 | 44.3851 | 44.3839 | 44.3845 | 44.3848 | 44.385 | 47.1747 | 47.1751 | 49.8202 | 49.82 | 49.8207 | 52.2252 | 52.2252 | 52.227 | 52.2257 |  | Cm(t).in | m/s | 43.5224 | 43.8339 | 42.8349 | 40.6483 | 38.6958 | 37.2912 | 37.2011 | 38.672 | 41.4099 | 44.3853 | 56.434
| Cm(m).in | m/s | 38.5916 | 38.6066 | 38.5887 | 38.5897 | 38.5897 | 38.5895 | 38.5975 | 38.5895 | 38.5895 | 37.2354 | 37.2342 | 37.2383 | 37.2358 | 37.2359 | 37.2358 | 37.2367 | 37.2358 | 37.2359 | 37.1935 | 37.1943 | 37.1947 | 37.1947 | 37.2017 | 37.1947 | 38.7159 | 38.7235 | 38.7152 | 38.7132 | 38.715 | 38.7137 | 38.7127 | 38.7152 | 38.715 | 38.7149 | 41.41 | 41.4101 | 41.4097 | 41.4099 | 41.425 | 41.41 | 41.4102 | 44.3795 | 44.384 | 44.3852 | 44.3874 | 44.3852 | 44.3851 | 44.3851 | 44.3839 | 44.3845 | 44.3848 | 44.385 | 47.1747 | 47.1751 | 49.8202 | 49.82 | 49.8207 | 52.2252 | 52.2252 | 52.227 | 52.2257 |  | Cm(m).in | m/s | 43.5224 | 43.8339 | 42.8349 | 40.6483 | 38.6958 | 37.2912 | 37.2011 | 38.672 | 41.4099 | 44.3853 | 56.434
| Cm(h).in | m/s | 38.5916 | 38.6066 | 38.5887 | 38.5897 | 38.5897 | 38.5895 | 38.5975 | 38.5895 | 38.5895 | 37.2354 | 37.2342 | 37.2383 | 37.2358 | 37.2359 | 37.2358 | 37.2367 | 37.2358 | 37.2359 | 37.1935 | 37.1943 | 37.1947 | 37.1947 | 37.2017 | 37.1947 | 38.7159 | 38.7235 | 38.7152 | 38.7132 | 38.715 | 38.7137 | 38.7127 | 38.7152 | 38.715 | 38.7149 | 41.41 | 41.4101 | 41.4097 | 41.4099 | 41.425 | 41.41 | 41.4102 | 44.3795 | 44.384 | 44.3852 | 44.3874 | 44.3852 | 44.3851 | 44.3851 | 44.3839 | 44.3845 | 44.3848 | 44.385 | 47.1747 | 47.1751 | 49.8202 | 49.82 | 49.8207 | 52.2252 | 52.2252 | 52.227 | 52.2257 |  | Cm(h).in | m/s | 43.5224 | 43.8339 | 42.8349 | 40.6483 | 38.6958 | 37.2912 | 37.2011 | 38.672 | 41.4099 | 44.3853 | 56.434
| (Cm(t)/Cm(m)).in | - | 1 | 1 | 1 | 1 | 1 | 1 | 1 | 1 | 1 | 1 | 1 | 1 | 1 | 1 | 1 | 1 | 1 | 1 | 1 | 1 | 1 | 1 | 1 | 1 | 1 | 1 | 1 | 1 | 1 | 1 | 1 | 1 | 1 | 1 | 1 | 1 | 1 | 1 | 1 | 1 | 1 | 1 | 1 | 1 | 1 | 1 | 1 | 1 | 1 | 1 | 1 | 1 | 1 | 1 | 1 | 1 | 1 | 1 | 1 | 1 | 1 |  | (Cm(t)/Cm(m)).in | - | 1 | 1 | 1 | 1 | 1 | 1 | 1 | 1 | 1 | 1 | 1
| (Cm(h)/Cm(m)).in | - | 1 | 1 | 1 | 1 | 1 | 1 | 1 | 1 | 1 | 1 | 1 | 1 | 1 | 1 | 1 | 1 | 1 | 1 | 1 | 1 | 1 | 1 | 1 | 1 | 1 | 1 | 1 | 1 | 1 | 1 | 1 | 1 | 1 | 1 | 1 | 1 | 1 | 1 | 1 | 1 | 1 | 1 | 1 | 1 | 1 | 1 | 1 | 1 | 1 | 1 | 1 | 1 | 1 | 1 | 1 | 1 | 1 | 1 | 1 | 1 | 1 |  | (Cm(h)/Cm(m)).in | - | 1 | 1 | 1 | 1 | 1 | 1 | 1 | 1 | 1 | 1 | 1
| Ct(t).in | m/s | 0 | 0 | 0 | 0 | 0 | 0 | 0 | 0 | 0 | 0 | 0 | 0 | 0 | 0 | 0 | 0 | 0 | 0 | 0 | 0 | 0 | 0 | 0 | 0 | 0 | 0 | 0 | 0 | 0 | 0 | 0 | 0 | 0 | 0 | 0 | 0 | 0 | 0 | 0 | 0 | 0 | 0 | 0 | 0 | 0 | 0 | 0 | 0 | 0 | 0 | 0 | 0 | 0 | 0 | 0 | 0 | 0 | 0 | 0 | 0 | 0 |  | Ct(t).in | m/s | 0 | 0 | 0 | 0 | 0 | 0 | 0 | 0 | 0 | 0 | 0
| Ct(m).in | m/s | 0 | 0 | 0 | 0 | 0 | 0 | 0 | 0 | 0 | 0 | 0 | 0 | 0 | 0 | 0 | 0 | 0 | 0 | 0 | 0 | 0 | 0 | 0 | 0 | 0 | 0 | 0 | 0 | 0 | 0 | 0 | 0 | 0 | 0 | 0 | 0 | 0 | 0 | 0 | 0 | 0 | 0 | 0 | 0 | 0 | 0 | 0 | 0 | 0 | 0 | 0 | 0 | 0 | 0 | 0 | 0 | 0 | 0 | 0 | 0 | 0 |  | Ct(m).in | m/s | 0 | 0 | 0 | 0 | 0 | 0 | 0 | 0 | 0 | 0 | 0
| Ct(h).in | m/s | 0 | 0 | 0 | 0 | 0 | 0 | 0 | 0 | 0 | 0 | 0 | 0 | 0 | 0 | 0 | 0 | 0 | 0 | 0 | 0 | 0 | 0 | 0 | 0 | 0 | 0 | 0 | 0 | 0 | 0 | 0 | 0 | 0 | 0 | 0 | 0 | 0 | 0 | 0 | 0 | 0 | 0 | 0 | 0 | 0 | 0 | 0 | 0 | 0 | 0 | 0 | 0 | 0 | 0 | 0 | 0 | 0 | 0 | 0 | 0 | 0 |  | Ct(h).in | m/s | 0 | 0 | 0 | 0 | 0 | 0 | 0 | 0 | 0 | 0 | 0
| Alpha(t).in | Deg(mrd) | 0 | 0 | 0 | 0 | 0 | 0 | 0 | 0 | 0 | 0 | 0 | 0 | 0 | 0 | 0 | 0 | 0 | 0 | 0 | 0 | 0 | 0 | 0 | 0 | 0 | 0 | 0 | 0 | 0 | 0 | 0 | 0 | 0 | 0 | 0 | 0 | 0 | 0 | 0 | 0 | 0 | 0 | 0 | 0 | 0 | 0 | 0 | 0 | 0 | 0 | 0 | 0 | 0 | 0 | 0 | 0 | 0 | 0 | 0 | 0 | 0 |  | Alpha(t).in | Deg(mrd) | 0 | 0 | 0 | 0 | 0 | 0 | 0 | 0 | 0 | 0 | 0
| Alpha(m).in | Deg(mrd) | 0 | 0 | 0 | 0 | 0 | 0 | 0 | 0 | 0 | 0 | 0 | 0 | 0 | 0 | 0 | 0 | 0 | 0 | 0 | 0 | 0 | 0 | 0 | 0 | 0 | 0 | 0 | 0 | 0 | 0 | 0 | 0 | 0 | 0 | 0 | 0 | 0 | 0 | 0 | 0 | 0 | 0 | 0 | 0 | 0 | 0 | 0 | 0 | 0 | 0 | 0 | 0 | 0 | 0 | 0 | 0 | 0 | 0 | 0 | 0 | 0 |  | Alpha(m).in | Deg(mrd) | 0 | 0 | 0 | 0 | 0 | 0 | 0 | 0 | 0 | 0 | 0
| Alpha(h).in | Deg(mrd) | 0 | 0 | 0 | 0 | 0 | 0 | 0 | 0 | 0 | 0 | 0 | 0 | 0 | 0 | 0 | 0 | 0 | 0 | 0 | 0 | 0 | 0 | 0 | 0 | 0 | 0 | 0 | 0 | 0 | 0 | 0 | 0 | 0 | 0 | 0 | 0 | 0 | 0 | 0 | 0 | 0 | 0 | 0 | 0 | 0 | 0 | 0 | 0 | 0 | 0 | 0 | 0 | 0 | 0 | 0 | 0 | 0 | 0 | 0 | 0 | 0 |  | Alpha(h).in | Deg(mrd) | 0 | 0 | 0 | 0 | 0 | 0 | 0 | 0 | 0 | 0 | 0
| (Alpha(t)-Alpha(m)).in | Deg | 0 | 0 | 0 | 0 | 0 | 0 | 0 | 0 | 0 | 0 | 0 | 0 | 0 | 0 | 0 | 0 | 0 | 0 | 0 | 0 | 0 | 0 | 0 | 0 | 0 | 0 | 0 | 0 | 0 | 0 | 0 | 0 | 0 | 0 | 0 | 0 | 0 | 0 | 0 | 0 | 0 | 0 | 0 | 0 | 0 | 0 | 0 | 0 | 0 | 0 | 0 | 0 | 0 | 0 | 0 | 0 | 0 | 0 | 0 | 0 | 0 |  | (Alpha(t)-Alpha(m)).in | Deg | 0 | 0 | 0 | 0 | 0 | 0 | 0 | 0 | 0 | 0 | 0
| (Alpha(h)-Alpha(m)).in | Deg | 0 | 0 | 0 | 0 | 0 | 0 | 0 | 0 | 0 | 0 | 0 | 0 | 0 | 0 | 0 | 0 | 0 | 0 | 0 | 0 | 0 | 0 | 0 | 0 | 0 | 0 | 0 | 0 | 0 | 0 | 0 | 0 | 0 | 0 | 0 | 0 | 0 | 0 | 0 | 0 | 0 | 0 | 0 | 0 | 0 | 0 | 0 | 0 | 0 | 0 | 0 | 0 | 0 | 0 | 0 | 0 | 0 | 0 | 0 | 0 | 0 |  | (Alpha(h)-Alpha(m)).in | Deg | 0 | 0 | 0 | 0 | 0 | 0 | 0 | 0 | 0 | 0 | 0
| Mabs(t).in | - | 0.19662 | 0.1967 | 0.19661 | 0.19661 | 0.19661 | 0.19661 | 0.19665 | 0.19661 | 0.19661 | 0.20925 | 0.20925 | 0.20927 | 0.20926 | 0.20926 | 0.20926 | 0.20926 | 0.20926 | 0.20926 | 0.22545 | 0.22546 | 0.22546 | 0.22546 | 0.2255 | 0.22546 | 0.24012 | 0.24017 | 0.24012 | 0.2401 | 0.24012 | 0.24011 | 0.2401 | 0.24012 | 0.24012 | 0.24011 | 0.24925 | 0.24925 | 0.24925 | 0.24925 | 0.24934 | 0.24925 | 0.24925 | 0.25295 | 0.25297 | 0.25298 | 0.25299 | 0.25298 | 0.25298 | 0.25298 | 0.25297 | 0.25298 | 0.25298 | 0.25298 | 0.25329 | 0.25329 | 0.25263 | 0.25263 | 0.25263 | 0.2513 | 0.2513 | 0.25131 | 0.25131 |  | Mabs(t).in | - | 0.15885 | 0.17178 | 0.18161 | 0.18807 | 0.19723 | 0.20964 | 0.22553 | 0.23987 | 0.24925 | 0.25298 | 0.24807
| Mabs(m).in | - | 0.19662 | 0.1967 | 0.19661 | 0.19661 | 0.19661 | 0.19661 | 0.19665 | 0.19661 | 0.19661 | 0.20925 | 0.20925 | 0.20927 | 0.20926 | 0.20926 | 0.20926 | 0.20926 | 0.20926 | 0.20926 | 0.22545 | 0.22546 | 0.22546 | 0.22546 | 0.2255 | 0.22546 | 0.24012 | 0.24017 | 0.24012 | 0.2401 | 0.24012 | 0.24011 | 0.2401 | 0.24012 | 0.24012 | 0.24011 | 0.24925 | 0.24925 | 0.24925 | 0.24925 | 0.24934 | 0.24925 | 0.24925 | 0.25295 | 0.25297 | 0.25298 | 0.25299 | 0.25298 | 0.25298 | 0.25298 | 0.25297 | 0.25298 | 0.25298 | 0.25298 | 0.25329 | 0.25329 | 0.25263 | 0.25263 | 0.25263 | 0.2513 | 0.2513 | 0.25131 | 0.25131 |  | Mabs(m).in | - | 0.15885 | 0.17178 | 0.18161 | 0.18807 | 0.19723 | 0.20964 | 0.22553 | 0.23987 | 0.24925 | 0.25298 | 0.24807
| Mabs(h).in | - | 0.19662 | 0.1967 | 0.19661 | 0.19661 | 0.19661 | 0.19661 | 0.19665 | 0.19661 | 0.19661 | 0.20925 | 0.20925 | 0.20927 | 0.20926 | 0.20926 | 0.20926 | 0.20926 | 0.20926 | 0.20926 | 0.22545 | 0.22546 | 0.22546 | 0.22546 | 0.2255 | 0.22546 | 0.24012 | 0.24017 | 0.24012 | 0.2401 | 0.24012 | 0.24011 | 0.2401 | 0.24012 | 0.24012 | 0.24011 | 0.24925 | 0.24925 | 0.24925 | 0.24925 | 0.24934 | 0.24925 | 0.24925 | 0.25295 | 0.25297 | 0.25298 | 0.25299 | 0.25298 | 0.25298 | 0.25298 | 0.25297 | 0.25298 | 0.25298 | 0.25298 | 0.25329 | 0.25329 | 0.25263 | 0.25263 | 0.25263 | 0.2513 | 0.2513 | 0.25131 | 0.25131 |  | Mabs(h).in | - | 0.15885 | 0.17178 | 0.18161 | 0.18807 | 0.19723 | 0.20964 | 0.22553 | 0.23987 | 0.24925 | 0.25298 | 0.24807
| Blockage(t).in | - | 0 | 0 | 0 | 0 | 0 | 0 | 0 | 0 | 0 | 0 | 0 | 0 | 0 | 0 | 0 | 0 | 0 | 0 | 0 | 0 | 0 | 0 | 0 | 0 | 0 | 0 | 0 | 0 | 0 | 0 | 0 | 0 | 0 | 0 | 0 | 0 | 0 | 0 | 0 | 0 | 0 | 0 | 0 | 0 | 0 | 0 | 0 | 0 | 0 | 0 | 0 | 0 | 0 | 0 | 0 | 0 | 0 | 0 | 0 | 0 | 0 |  | Blockage(t).in | - | 0 | 0 | 0 | 0 | 0 | 0 | 0 | 0 | 0 | 0 | 0
| Blockage(m).in | - | 0 | 0 | 0 | 0 | 0 | 0 | 0 | 0 | 0 | 0 | 0 | 0 | 0 | 0 | 0 | 0 | 0 | 0 | 0 | 0 | 0 | 0 | 0 | 0 | 0 | 0 | 0 | 0 | 0 | 0 | 0 | 0 | 0 | 0 | 0 | 0 | 0 | 0 | 0 | 0 | 0 | 0 | 0 | 0 | 0 | 0 | 0 | 0 | 0 | 0 | 0 | 0 | 0 | 0 | 0 | 0 | 0 | 0 | 0 | 0 | 0 |  | Blockage(m).in | - | 0 | 0 | 0 | 0 | 0 | 0 | 0 | 0 | 0 | 0 | 0
| Blockage(h).in | - | 0 | 0 | 0 | 0 | 0 | 0 | 0 | 0 | 0 | 0 | 0 | 0 | 0 | 0 | 0 | 0 | 0 | 0 | 0 | 0 | 0 | 0 | 0 | 0 | 0 | 0 | 0 | 0 | 0 | 0 | 0 | 0 | 0 | 0 | 0 | 0 | 0 | 0 | 0 | 0 | 0 | 0 | 0 | 0 | 0 | 0 | 0 | 0 | 0 | 0 | 0 | 0 | 0 | 0 | 0 | 0 | 0 | 0 | 0 | 0 | 0 |  | Blockage(h).in | - | 0 | 0 | 0 | 0 | 0 | 0 | 0 | 0 | 0 | 0 | 0
Exit Mass Ave. |  | - | - | - | - | - | - | - | - | - | - | - | - | - | - | - | - | - | - | - | - | - | - | - | - | - | - | - | - | - | - | - | - | - | - | - | - | - | - | - | - | - | - | - | - | - | - | - | - | - | - | - | - | - | - | - | - | - | - | - | - | - | - | Exit Mass Ave. |  | - | - | - | - | - | - | - | - | - | - | - | -
| p.out | Bar | 4.4993 | 6.3628 | 8.2233 | 10.0857 | 17.6368 | 19.5191 | 21.3685 | 23.1664 | 24.875 | 4.4991 | 6.3619 | 8.2236 | 13.8575 | 15.7544 | 17.6447 | 19.5053 | 21.3189 | 24.6344 | 4.4997 | 11.9804 | 13.8744 | 17.6346 | 21.1958 | 22.8352 | 4.4998 | 6.3609 | 8.2266 | 10.1065 | 11.9942 | 13.8841 | 15.7594 | 19.3711 | 21.032 | 23.6329 | 4.4997 | 6.3609 | 13.8855 | 15.7335 | 17.5298 | 19.2007 | 20.7771 | 4.499 | 6.362 | 8.2376 | 10.1265 | 12.0108 | 13.8734 | 15.6779 | 17.399 | 18.9986 | 20.24 | 22.6426 | 15.575 | 18.5061 | 11.9728 | 13.7294 | 19.2501 | 6.3788 | 8.2626 | 10.1138 | 11.8836 |  | p.out | Bar | 2.9973 | 2.998 | 2.9993 | 2.9998 | 2.9999 | 2.9997 | 2.9995 | 2.9994 | 2.9994 | 2.9997 | 2.9998
| T.out | K | 324.054 | 333.894 | 342.173 | 349.276 | 371.572 | 376.318 | 380.751 | 384.856 | 388.78 | 328.882 | 338.939 | 347.198 | 366 | 371.134 | 375.92 | 380.427 | 384.655 | 391.926 | 335.787 | 367.137 | 372.583 | 382.14 | 390.187 | 393.654 | 344.432 | 354.736 | 362.8 | 369.549 | 375.512 | 380.783 | 385.532 | 393.852 | 397.432 | 402.758 | 353.699 | 363.915 | 389.44 | 393.968 | 398.086 | 401.693 | 404.91 | 362.426 | 372.585 | 380.486 | 387.042 | 392.685 | 397.634 | 401.981 | 405.839 | 409.248 | 411.918 | 417.004 | 409.498 | 416.007 | 408.214 | 412.783 | 425.672 | 396.895 | 404.5 | 410.595 | 415.679 |  | T.out | K | 304.053 | 306.016 | 308.323 | 310.867 | 314.277 | 319.026 | 325.581 | 333.923 | 342.788 | 351.25 | 393.518
| h.out | J/Kg | 631827 | 644270 | 654365 | 662510 | 683883 | 687580 | 690773 | 693513 | 695892 | 641067 | 654408 | 664963 | 686086 | 691094 | 695386 | 699166 | 702417 | 707724 | 654414 | 695518 | 701554 | 711193 | 718417 | 721279 | 671344 | 686550 | 697874 | 706868 | 714460 | 720743 | 726142 | 734890 | 738409 | 743523 | 689768 | 705548 | 740977 | 746443 | 751215 | 755278 | 758712 | 707420 | 723722 | 735921 | 745594 | 753601 | 760288 | 765896 | 770747 | 774814 | 778149 | 784630 | 784222 | 792929 | 789558 | 796351 | 815269 | 776143 | 789125 | 799127 | 807229 |  | h.out | J/Kg | 600623 | 604139 | 608277 | 612876 | 619065 | 627761 | 639890 | 655568 | 672524 | 688988 | 775815
| s.out | J/(Kg*K) | 2417.56 | 2411.34 | 2409.69 | 2409.03 | 2407.24 | 2407.03 | 2406.79 | 2406.47 | 2406.36 | 2445.86 | 2441.48 | 2440.43 | 2438.8 | 2438.38 | 2437.92 | 2437.69 | 2437.45 | 2437.49 | 2486.02 | 2481.1 | 2480.55 | 2479.74 | 2479.32 | 2479.19 | 2535.78 | 2534.19 | 2533.11 | 2532.26 | 2531.98 | 2531.43 | 2531.01 | 2530.71 | 2530.91 | 2531.64 | 2588.59 | 2587.05 | 2583.98 | 2583.33 | 2583.02 | 2582.96 | 2582.83 | 2637.91 | 2636.39 | 2635.34 | 2634.4 | 2633.73 | 2633.13 | 2632.59 | 2632.43 | 2632.33 | 2633.31 | 2636.5 | 2678.55 | 2679.28 | 2723.93 | 2723.42 | 2727.73 | 2772.32 | 2770.51 | 2768.8 | 2767.78 |  | s.out | J/(Kg*K) | 2371.25 | 2382.74 | 2396.18 | 2410.98 | 2430.79 | 2458.26 | 2495.91 | 2543.45 | 2593.56 | 2641.02 | 2874.22
| v.out | m^3/Kg | 0.093085 | 0.065478 | 0.050192 | 0.040384 | 0.021308 | 0.018777 | 0.016719 | 0.015031 | 0.01363 | 0.095 | 0.067016 | 0.051482 | 0.029258 | 0.02526 | 0.022095 | 0.019556 | 0.017486 | 0.01451 | 0.097691 | 0.035722 | 0.030395 | 0.023119 | 0.018554 | 0.016921 | 0.10101 | 0.071656 | 0.055203 | 0.044603 | 0.037215 | 0.031762 | 0.02762 | 0.021836 | 0.019828 | 0.017257 | 0.1045 | 0.074246 | 0.033152 | 0.028935 | 0.02567 | 0.023177 | 0.02118 | 0.10776 | 0.076619 | 0.059144 | 0.047909 | 0.040138 | 0.03447 | 0.030228 | 0.026996 | 0.024489 | 0.022837 | 0.020172 | 0.031519 | 0.026186 | 0.042822 | 0.037149 | 0.026035 | 0.082909 | 0.064131 | 0.052313 | 0.044383 |  | v.out | m^3/Kg | 0.13385 | 0.13494 | 0.13619 | 0.1376 | 0.13951 | 0.14217 | 0.1458 | 0.15035 | 0.15512 | 0.15961 | 0.18161
| a.out | m/s | 205.927 | 202.39 | 198.562 | 194.396 | 175.459 | 170.513 | 165.702 | 161.087 | 156.795 | 208.305 | 205.221 | 201.808 | 189.523 | 185.114 | 180.589 | 176.094 | 171.688 | 164.063 | 211.602 | 198.816 | 194.917 | 186.918 | 179.319 | 175.866 | 215.554 | 213.454 | 210.755 | 207.711 | 204.475 | 201.048 | 197.616 | 190.862 | 187.777 | 183.159 | 219.59 | 217.857 | 206.953 | 203.916 | 200.948 | 198.229 | 195.639 | 223.251 | 221.793 | 219.771 | 217.394 | 214.871 | 212.229 | 209.593 | 207.112 | 204.723 | 203.035 | 200.015 | 214.615 | 210.864 | 223.273 | 221.257 | 215.275 | 232.062 | 230.67 | 228.97 | 227.21 |  | a.out | m/s | 203.706 | 204.63 | 205.696 | 206.862 | 208.398 | 210.503 | 213.325 | 216.8 | 220.368 | 223.655 | 238.92
| x.out | - | 1 | 1 | 1 | 1 | 1 | 1 | 1 | 1 | 1 | 1 | 1 | 1 | 1 | 1 | 1 | 1 | 1 | 1 | 1 | 1 | 1 | 1 | 1 | 1 | 1 | 1 | 1 | 1 | 1 | 1 | 1 | 1 | 1 | 1 | 1 | 1 | 1 | 1 | 1 | 1 | 1 | 1 | 1 | 1 | 1 | 1 | 1 | 1 | 1 | 1 | 1 | 1 | 1 | 1 | 1 | 1 | 1 | 1 | 1 | 1 | 1 |  | x.out | - | 1 | 1 | 1 | 1 | 1 | 1 | 1 | 1 | 1 | 1 | 1
| visc.out | Kg/(m*s) | 8.153e-06 | 8.4474e-06 | 8.727e-06 | 9.0021e-06 | 1.0227e-05 | 1.0594e-05 | 1.0983e-05 | 1.138e-05 | 1.1824e-05 | 8.2705e-06 | 8.5666e-06 | 8.8395e-06 | 9.6556e-06 | 9.9472e-06 | 1.026e-05 | 1.0595e-05 | 1.0955e-05 | 1.1664e-05 | 8.438e-06 | 9.5126e-06 | 9.7777e-06 | 1.0344e-05 | 1.0946e-05 | 1.1249e-05 | 8.6471e-06 | 8.9411e-06 | 9.1996e-06 | 9.4447e-06 | 9.6898e-06 | 9.9376e-06 | 1.0189e-05 | 1.0715e-05 | 1.0983e-05 | 1.1423e-05 | 8.8707e-06 | 9.159e-06 | 1.0115e-05 | 1.035e-05 | 1.0588e-05 | 1.0817e-05 | 1.1043e-05 | 9.08e-06 | 9.3647e-06 | 9.6108e-06 | 9.8409e-06 | 1.0062e-05 | 1.0283e-05 | 1.0501e-05 | 1.0712e-05 | 1.0923e-05 | 1.1094e-05 | 1.1436e-05 | 1.0647e-05 | 1.1004e-05 | 1.0406e-05 | 1.0601e-05 | 1.125e-05 | 9.9375e-06 | 1.0169e-05 | 1.0377e-05 | 1.0569e-05 |  | visc.out | Kg/(m*s) | 7.6368e-06 | 7.6855e-06 | 7.7427e-06 | 7.8056e-06 | 7.8898e-06 | 8.0067e-06 | 8.1676e-06 | 8.3713e-06 | 8.5865e-06 | 8.7909e-06 | 9.7955e-06
| p0.out | Bar | 6.0789 | 7.3784 | 9.1925 | 11.5205 | 24.0733 | 28.0464 | 32.372 | 37.0656 | 42.0149 | 5.6802 | 7.1642 | 9.2197 | 17.5413 | 20.8652 | 24.4511 | 28.2907 | 32.369 | 41.485 | 5.3652 | 14.7715 | 17.8715 | 24.6717 | 32.1368 | 36.0904 | 5.1404 | 7.0537 | 9.4501 | 12.1247 | 15.0303 | 18.1235 | 21.3503 | 28.1352 | 31.5649 | 38.713 | 5.0038 | 7.1014 | 18.2948 | 21.4231 | 24.6302 | 27.8924 | 30.9277 | 4.943 | 7.1862 | 9.7525 | 12.5188 | 15.4465 | 18.4607 | 21.5061 | 24.4983 | 27.4072 | 30.1041 | 35.0583 | 21.4781 | 26.7027 | 15.8374 | 18.6554 | 28.212 | 7.6363 | 10.3782 | 13.1726 | 15.9335 |  | p0.out | Bar | 10.662 | 9.856 | 8.3654 | 6.8532 | 5.7931 | 5.0171 | 4.4664 | 4.0829 | 3.8174 | 3.6101 | 3.367
| T0.out | K | 333.441 | 338.763 | 346.049 | 354.205 | 387.084 | 395.826 | 404.743 | 413.71 | 422.078 | 336.069 | 342.794 | 351.131 | 375.797 | 383.744 | 391.567 | 399.644 | 407.657 | 423.465 | 341.146 | 375.102 | 382.827 | 397.536 | 411.643 | 418.479 | 348.438 | 358.003 | 367.394 | 375.952 | 383.878 | 391.207 | 398.1 | 411.034 | 417.021 | 428.441 | 356.869 | 367.349 | 399.924 | 406.261 | 412.306 | 418.019 | 422.986 | 365.221 | 376.361 | 385.956 | 394.246 | 401.609 | 408.279 | 414.25 | 419.673 | 424.605 | 429.075 | 436.863 | 421.68 | 430.803 | 417.864 | 423.755 | 440.896 | 402.38 | 411.726 | 419.3 | 425.669 |  | T0.out | K | 345.365 | 344.256 | 340.571 | 336.245 | 334.141 | 334.313 | 337.272 | 342.884 | 349.738 | 356.559 | 396.788
| h0.out | J/Kg | 644445 | 650435 | 658946 | 667903 | 695112 | 700155 | 704550 | 708341 | 711723 | 651034 | 659465 | 669786 | 695483 | 701959 | 707630 | 712617 | 716988 | 724543 | 662157 | 704391 | 712047 | 724437 | 733899 | 737779 | 677403 | 691265 | 704164 | 715046 | 724438 | 732328 | 739086 | 750096 | 754612 | 762373 | 694772 | 710752 | 753524 | 760275 | 766184 | 771403 | 775615 | 711994 | 729663 | 744136 | 755855 | 765652 | 773797 | 780651 | 786504 | 791457 | 795963 | 803873 | 799787 | 810342 | 803830 | 811857 | 834078 | 785673 | 801207 | 813082 | 822634 |  | h0.out | J/Kg | 651608 | 652470 | 650454 | 647249 | 646831 | 649859 | 657417 | 669554 | 683792 | 697898 | 782121
| dH/dT.out | J/(Kg*K) | 1344.26 | 1266.39 | 1181.96 | 1094.25 | 723.895 | 644.595 | 574.209 | 513.884 | 475.448 | 1386.82 | 1311.88 | 1226.34 | 959.097 | 861.666 | 782.52 | 699.966 | 633.464 | 533.265 | 1444.76 | 1114.15 | 1024.39 | 860.178 | 721.591 | 664.643 | 1512.31 | 1442.94 | 1368.88 | 1277.11 | 1192.64 | 1111.3 | 1029.91 | 884.969 | 827.132 | 733.977 | 1578.82 | 1515.2 | 1196.8 | 1125.29 | 1052.69 | 987.693 | 935.105 | 1636.61 | 1573.4 | 1501.85 | 1424.32 | 1350.31 | 1269.15 | 1202.69 | 1139.01 | 1083.73 | 1038.31 | 968.967 | 1277.66 | 1176.94 | 1478.95 | 1413.27 | 1235.44 | 1737.68 | 1672.18 | 1603.03 | 1542.03 |  | dH/dT.out | J/(Kg*K) | 1234.16 | 1263.88 | 1307.85 | 1354.47 | 1397.83 | 1445.55 | 1499.27 | 1560.76 | 1621.29 | 1678 | 1928.37
| Zc.out | - | 0.90346 | 0.87226 | 0.84322 | 0.81518 | 0.707 | 0.68085 | 0.6559 | 0.63247 | 0.60961 | 0.90848 | 0.87933 | 0.85241 | 0.77439 | 0.74958 | 0.72498 | 0.70092 | 0.67748 | 0.63753 | 0.91513 | 0.81486 | 0.79124 | 0.74579 | 0.70456 | 0.68618 | 0.92247 | 0.8982 | 0.87504 | 0.8527 | 0.83095 | 0.80958 | 0.78923 | 0.75077 | 0.7335 | 0.70788 | 0.92934 | 0.90719 | 0.8263 | 0.8078 | 0.7902 | 0.77443 | 0.75972 | 0.93509 | 0.91456 | 0.89511 | 0.87624 | 0.8582 | 0.84071 | 0.82415 | 0.80904 | 0.79473 | 0.78441 | 0.76568 | 0.83804 | 0.81432 | 0.87797 | 0.86375 | 0.82305 | 0.93149 | 0.91574 | 0.90079 | 0.88697 |  | Zc.out | - | 0.92236 | 0.92413 | 0.92612 | 0.92822 | 0.93091 | 0.93449 | 0.93897 | 0.94406 | 0.94884 | 0.95285 | 0.96777
| K.out | - | 0 | 0 | 0 | 0 | 0 | 0 | 0 | 0 | 0 | 0 | 0 | 0 | 0 | 0 | 0 | 0 | 0 | 0 | 0 | 0 | 0 | 0 | 0 | 0 | 0 | 0 | 0 | 0 | 0 | 0 | 0 | 0 | 0 | 0 | 0 | 0 | 0 | 0 | 0 | 0 | 0 | 0 | 0 | 0 | 0 | 0 | 0 | 0 | 0 | 0 | 0 | 0 | 0 | 0 | 0 | 0 | 0 | 0 | 0 | 0 | 0 |  | K.out | - | 0 | 0 | 0 | 0 | 0 | 0 | 0 | 0 | 0 | 0 | 0
Exit Aero |  | - | - | - | - | - | - | - | - | - | - | - | - | - | - | - | - | - | - | - | - | - | - | - | - | - | - | - | - | - | - | - | - | - | - | - | - | - | - | - | - | - | - | - | - | - | - | - | - | - | - | - | - | - | - | - | - | - | - | - | - | - | - | Exit Aero |  | - | - | - | - | - | - | - | - | - | - | - | -
| m.out | Kg/s | 53.118 | 53.1258 | 53.1171 | 53.1198 | 53.1057 | 53.0891 | 53.1404 | 53.1166 | 53.1139 | 46.193 | 46.1889 | 46.1978 | 46.1901 | 46.189 | 46.1873 | 46.1833 | 46.1894 | 46.1789 | 39.728 | 39.7328 | 39.7243 | 39.7387 | 39.7101 | 39.7371 | 34.1347 | 34.1354 | 34.1326 | 34.1447 | 34.1334 | 34.1489 | 34.1542 | 34.1421 | 34.1259 | 34.1409 | 29.5656 | 29.5668 | 29.5602 | 29.5603 | 29.5692 | 29.5572 | 29.5627 | 25.6819 | 25.6872 | 25.6814 | 25.6808 | 25.6856 | 25.6873 | 25.6775 | 25.691 | 25.6952 | 25.6897 | 25.6846 | 22.1804 | 22.1828 | 19.0015 | 19.0053 | 19.0088 | 15.98 | 15.9849 | 15.9859 | 15.9875 |  | m.out | Kg/s | 73.3824 | 71.4287 | 66.8843 | 60.1832 | 53.2658 | 46.2625 | 39.7382 | 34.104 | 29.565 | 25.6836 | 10.3311
| q.out | m^3/s | 4.9355 | 3.4711 | 2.6599 | 2.1406 | 1.1319 | 0.99753 | 0.8903 | 0.79996 | 0.728 | 4.3794 | 3.0883 | 2.3734 | 1.3519 | 1.1673 | 1.0216 | 0.90406 | 0.81048 | 0.67441 | 3.8732 | 1.4198 | 1.2082 | 0.91997 | 0.73935 | 0.67507 | 3.4406 | 2.4409 | 1.881 | 1.5225 | 1.2708 | 1.0852 | 0.94442 | 0.74742 | 0.67995 | 0.59391 | 3.0831 | 2.1907 | 0.98079 | 0.85677 | 0.76056 | 0.68676 | 0.62926 | 2.7616 | 1.9644 | 1.5182 | 1.2311 | 1.0318 | 0.88679 | 0.77796 | 0.69557 | 0.63182 | 0.58916 | 0.52156 | 0.7006 | 0.5831 | 0.81484 | 0.70732 | 0.49734 | 1.3254 | 1.0259 | 0.83739 | 0.71112 |  | q.out | m^3/s | 9.8115 | 9.6275 | 9.0985 | 8.2705 | 7.4208 | 6.5672 | 5.7844 | 5.1185 | 4.5776 | 4.0912 | 1.8731
| p(t).out | Bar | 4.5064 | 6.3653 | 8.3001 | 10.3621 | 19.2857 | 21.6721 | 24.1294 | 26.6414 | 29.2785 | 4.5048 | 6.3757 | 8.3657 | 14.8334 | 17.0908 | 19.4131 | 21.7841 | 24.2127 | 29.3938 | 4.5015 | 12.7263 | 14.9441 | 19.5042 | 24.2961 | 26.7992 | 4.5001 | 6.45 | 8.5166 | 10.6432 | 12.8174 | 15.033 | 17.2817 | 21.9151 | 24.3244 | 29.5187 | 4.5063 | 6.4982 | 15.1011 | 17.3412 | 19.6302 | 21.997 | 24.3693 | 4.5246 | 6.5494 | 8.6473 | 10.7853 | 12.9624 | 15.1692 | 17.4159 | 19.7008 | 22.0362 | 24.5234 | 28.6579 | 17.4934 | 22.1962 | 13.1233 | 15.3443 | 23.7679 | 6.7298 | 8.8604 | 11.0201 | 13.2219 |  | p(t).out | Bar | 3.0865 | 3.0608 | 3.0244 | 3.003 | 3.0004 | 3.0053 | 3.0103 | 3.012 | 3.01 | 3.0055 | 3.089
| p(m).out | Bar | 4.5 | 6.3637 | 8.2273 | 10.0909 | 17.5455 | 19.4091 | 21.2727 | 23.1364 | 25 | 4.5 | 6.3636 | 8.2273 | 13.8182 | 15.6818 | 17.5455 | 19.4091 | 21.2727 | 25 | 4.5 | 11.9546 | 13.8182 | 17.5455 | 21.2727 | 23.1364 | 4.5 | 6.3636 | 8.2273 | 10.0909 | 11.9545 | 13.8182 | 15.6818 | 19.4091 | 21.2727 | 25 | 4.5 | 6.3636 | 13.8182 | 15.6818 | 17.5455 | 19.4091 | 21.2727 | 4.5 | 6.3636 | 8.2273 | 10.0909 | 11.9545 | 13.8182 | 15.6818 | 17.5454 | 19.4091 | 21.2727 | 25 | 15.6818 | 19.4091 | 11.9545 | 13.8182 | 21.2727 | 6.3636 | 8.2273 | 10.0909 | 11.9545 |  | p(m).out | Bar | 3 | 3 | 3 | 3 | 3 | 3 | 3 | 3.0001 | 3 | 3 | 3
| p(h).out | Bar | 4.4922 | 6.3617 | 8.139 | 9.7622 | 15.4362 | 16.6662 | 17.8103 | 18.8882 | 19.8143 | 4.4942 | 6.349 | 8.0595 | 12.5877 | 13.974 | 15.2818 | 16.5305 | 17.7094 | 19.6746 | 4.4982 | 11.0193 | 12.4535 | 15.1714 | 17.6083 | 18.6969 | 4.4998 | 6.2589 | 7.8766 | 9.4215 | 10.9087 | 12.3458 | 13.7427 | 16.3717 | 17.574 | 19.5232 | 4.4924 | 6.2006 | 12.2632 | 13.6706 | 15.0187 | 16.2725 | 17.5196 | 4.4701 | 6.1384 | 7.7182 | 9.2493 | 10.733 | 12.1807 | 13.58 | 14.9331 | 16.225 | 17.3328 | 19.6438 | 13.4861 | 16.0311 | 10.538 | 11.9685 | 17.123 | 5.9198 | 7.4599 | 8.9647 | 10.4185 |  | p(h).out | Bar | 2.8952 | 2.9263 | 2.9704 | 2.9964 | 2.9995 | 2.9935 | 2.9875 | 2.9856 | 2.9879 | 2.9933 | 2.8921
| (p(t)/p(m)).out | - | 1.0014 | 1.0003 | 1.0089 | 1.0269 | 1.0992 | 1.1166 | 1.1343 | 1.1515 | 1.1711 | 1.0011 | 1.0019 | 1.0168 | 1.0735 | 1.0898 | 1.1064 | 1.1224 | 1.1382 | 1.1758 | 1.0003 | 1.0646 | 1.0815 | 1.1116 | 1.1421 | 1.1583 | 1 | 1.0136 | 1.0352 | 1.0547 | 1.0722 | 1.0879 | 1.102 | 1.1291 | 1.1435 | 1.1807 | 1.0014 | 1.0211 | 1.0929 | 1.1058 | 1.1188 | 1.1333 | 1.1456 | 1.0055 | 1.0292 | 1.0511 | 1.0688 | 1.0843 | 1.0978 | 1.1106 | 1.1228 | 1.1354 | 1.1528 | 1.1463 | 1.1155 | 1.1436 | 1.0978 | 1.1104 | 1.1173 | 1.0575 | 1.077 | 1.0921 | 1.106 |  | (p(t)/p(m)).out | - | 1.0288 | 1.0203 | 1.0081 | 1.001 | 1.0002 | 1.0018 | 1.0034 | 1.004 | 1.0033 | 1.0018 | 1.0297
| (p(h)/p(m)).out | - | 0.99828 | 0.99968 | 0.98927 | 0.96743 | 0.87978 | 0.85868 | 0.83724 | 0.81639 | 0.79257 | 0.9987 | 0.9977 | 0.97961 | 0.91095 | 0.8911 | 0.87098 | 0.85169 | 0.83249 | 0.78698 | 0.9996 | 0.92176 | 0.90124 | 0.86469 | 0.82774 | 0.80812 | 0.99996 | 0.98355 | 0.95737 | 0.93366 | 0.91252 | 0.89345 | 0.87635 | 0.84351 | 0.82613 | 0.78093 | 0.99831 | 0.97438 | 0.88747 | 0.87175 | 0.85599 | 0.8384 | 0.82357 | 0.99337 | 0.96461 | 0.93813 | 0.9166 | 0.89782 | 0.8815 | 0.86597 | 0.85111 | 0.83595 | 0.81479 | 0.78575 | 0.85998 | 0.82596 | 0.8815 | 0.86614 | 0.80493 | 0.93026 | 0.90673 | 0.88839 | 0.87151 |  | (p(h)/p(m)).out | - | 0.96506 | 0.97542 | 0.99013 | 0.99878 | 0.99982 | 0.99784 | 0.99582 | 0.99517 | 0.99596 | 0.99777 | 0.96404
| T(t).out | K | 324.301 | 333.995 | 342.548 | 350.302 | 375.851 | 381.619 | 387.235 | 392.84 | 398.412 | 329.079 | 339.08 | 347.861 | 368.832 | 374.723 | 380.333 | 385.772 | 391.091 | 401.866 | 335.865 | 369.464 | 375.535 | 386.613 | 396.803 | 401.804 | 344.472 | 355.201 | 363.978 | 371.41 | 377.961 | 383.868 | 389.283 | 399.304 | 404.063 | 413.291 | 353.764 | 364.618 | 392.619 | 397.808 | 402.72 | 407.449 | 411.818 | 362.622 | 373.522 | 382.114 | 389.218 | 395.432 | 400.946 | 405.985 | 410.76 | 415.195 | 419.618 | 426.427 | 413.832 | 422.857 | 411.385 | 416.736 | 432.715 | 398.597 | 406.789 | 413.46 | 419.32 |  | T(t).out | K | 305.249 | 307.023 | 309.028 | 311.307 | 314.678 | 319.404 | 325.948 | 334.212 | 342.991 | 351.369 | 394.418
| T(m).out | K | 324.056 | 333.888 | 342.169 | 349.268 | 371.303 | 375.952 | 380.433 | 384.742 | 388.999 | 328.874 | 338.927 | 347.213 | 365.852 | 370.926 | 375.661 | 380.174 | 384.498 | 392.657 | 335.793 | 367.04 | 372.394 | 381.897 | 390.313 | 394.212 | 344.431 | 354.744 | 362.782 | 369.489 | 375.371 | 380.578 | 385.326 | 393.9 | 397.876 | 405.124 | 353.707 | 363.926 | 389.23 | 393.82 | 398.086 | 402.074 | 405.793 | 362.425 | 372.57 | 380.425 | 386.909 | 392.505 | 397.466 | 401.961 | 406.132 | 410 | 413.669 | 420.367 | 409.708 | 417.599 | 408.133 | 412.966 | 428.366 | 396.804 | 404.349 | 410.508 | 415.851 |  | T(m).out | K | 304.073 | 306.025 | 308.326 | 310.873 | 314.281 | 319.034 | 325.585 | 333.935 | 342.799 | 351.246 | 393.509
| T(h).out | K | 323.796 | 333.785 | 341.744 | 347.998 | 365.584 | 368.863 | 371.877 | 374.598 | 376.956 | 328.692 | 338.795 | 346.449 | 362.127 | 366.168 | 369.739 | 373.051 | 375.954 | 380.891 | 335.671 | 363.991 | 368.387 | 375.864 | 382.001 | 384.602 | 344.379 | 354.176 | 361.312 | 367.073 | 372.069 | 376.38 | 380.241 | 386.968 | 389.865 | 394.963 | 353.602 | 363.06 | 384.894 | 388.677 | 392.109 | 395.21 | 398.194 | 362.242 | 371.46 | 378.353 | 383.999 | 388.779 | 392.998 | 396.748 | 400.176 | 403.368 | 406.377 | 412.45 | 404.41 | 411.143 | 403.933 | 408.1 | 422.679 | 394.589 | 401.257 | 406.699 | 411.346 |  | T(h).out | K | 302.685 | 304.931 | 307.6 | 310.409 | 313.873 | 318.64 | 325.233 | 333.613 | 342.565 | 351.163 | 392.435
| (T(t)/T(m)).out | - | 1.0007 | 1.0003 | 1.001 | 1.0029 | 1.012 | 1.0146 | 1.0177 | 1.0207 | 1.0241 | 1.0005 | 1.0004 | 1.0018 | 1.0081 | 1.0102 | 1.0124 | 1.0146 | 1.017 | 1.0234 | 1.0002 | 1.0065 | 1.0084 | 1.0122 | 1.0166 | 1.019 | 1.0001 | 1.0013 | 1.0032 | 1.0052 | 1.0069 | 1.0086 | 1.0102 | 1.0137 | 1.0155 | 1.0201 | 1.0002 | 1.0019 | 1.0086 | 1.0101 | 1.0115 | 1.0132 | 1.0148 | 1.0005 | 1.0025 | 1.0044 | 1.006 | 1.0074 | 1.0087 | 1.01 | 1.0114 | 1.0127 | 1.0143 | 1.0143 | 1.01 | 1.0125 | 1.0079 | 1.0091 | 1.0101 | 1.0045 | 1.006 | 1.0072 | 1.0083 |  | (T(t)/T(m)).out | - | 1.0038 | 1.0032 | 1.0023 | 1.0014 | 1.0012 | 1.0012 | 1.0011 | 1.0008 | 1.0006 | 1.0004 | 1.0023
| (T(h)/T(m)).out | - | 0.99914 | 0.99961 | 0.99864 | 0.99622 | 0.98443 | 0.98089 | 0.97729 | 0.97347 | 0.96885 | 0.99937 | 0.9995 | 0.9978 | 0.98972 | 0.98711 | 0.9842 | 0.98104 | 0.97769 | 0.96997 | 0.99961 | 0.99164 | 0.98914 | 0.98415 | 0.97862 | 0.97559 | 0.99983 | 0.99838 | 0.99588 | 0.99346 | 0.99111 | 0.98886 | 0.98677 | 0.98231 | 0.97982 | 0.97487 | 0.9997 | 0.9976 | 0.98878 | 0.98692 | 0.98492 | 0.98282 | 0.98125 | 0.99948 | 0.99697 | 0.99453 | 0.99245 | 0.99048 | 0.98874 | 0.987 | 0.98531 | 0.98374 | 0.9823 | 0.98114 | 0.987 | 0.98449 | 0.98966 | 0.98815 | 0.98669 | 0.99439 | 0.99234 | 0.99071 | 0.98914 |  | (T(h)/T(m)).out | - | 0.99538 | 0.99639 | 0.99762 | 0.99849 | 0.99868 | 0.99876 | 0.99891 | 0.99903 | 0.99931 | 0.99976 | 0.99726
| h(t).out | J/Kg | 632276 | 644465 | 654883 | 663742 | 687428 | 691633 | 695286 | 698542 | 701524 | 641425 | 654646 | 665827 | 689041 | 694534 | 699296 | 703550 | 707333 | 714071 | 654561 | 698258 | 704849 | 715494 | 723934 | 727550 | 671423 | 687238 | 699570 | 709378 | 717571 | 724404 | 730338 | 740316 | 744619 | 751581 | 689878 | 706620 | 745056 | 751089 | 756517 | 761483 | 765748 | 707753 | 725246 | 738453 | 748864 | 757461 | 764745 | 771058 | 776771 | 781716 | 786290 | 792804 | 790074 | 801062 | 794441 | 802169 | 822762 | 779174 | 793037 | 803849 | 813023 |  | h(t).out | J/Kg | 602410 | 605699 | 609457 | 613661 | 619793 | 628439 | 640540 | 656076 | 672887 | 689206 | 777575
| h(m).out | J/Kg | 631843 | 644279 | 654382 | 662528 | 683656 | 687309 | 690550 | 693387 | 695942 | 641074 | 654414 | 664983 | 685940 | 690870 | 695130 | 698933 | 702283 | 708049 | 654434 | 695409 | 701362 | 710944 | 718483 | 721639 | 671351 | 686572 | 697866 | 706783 | 714297 | 720507 | 725893 | 734909 | 738796 | 745052 | 689783 | 705573 | 740714 | 746252 | 751202 | 755649 | 759566 | 707418 | 723712 | 735834 | 745392 | 753339 | 760059 | 765860 | 771066 | 775662 | 779840 | 786971 | 784497 | 794696 | 789442 | 796630 | 817442 | 775985 | 788861 | 798978 | 807501 |  | h(m).out | J/Kg | 600657 | 604154 | 608282 | 612889 | 619077 | 627776 | 639896 | 655590 | 672544 | 688981 | 775801
| h(h).out | J/Kg | 631357 | 644053 | 653768 | 660976 | 678525 | 681420 | 683885 | 686033 | 687931 | 640721 | 654161 | 663938 | 681929 | 686062 | 689469 | 692526 | 695182 | 699701 | 654194 | 691707 | 696734 | 704818 | 710935 | 713562 | 671241 | 685725 | 695769 | 703546 | 710003 | 715331 | 719924 | 727585 | 730874 | 737264 | 689593 | 704216 | 735021 | 739818 | 744083 | 747909 | 751517 | 707117 | 721930 | 732622 | 741054 | 747996 | 753909 | 758982 | 763513 | 767727 | 772238 | 781186 | 777131 | 787112 | 782891 | 789305 | 812665 | 772066 | 783539 | 792616 | 800237 |  | h(h).out | J/Kg | 598583 | 602465 | 607085 | 612059 | 618331 | 627070 | 639281 | 655023 | 672123 | 688836 | 773713
| (2Dh(t)/C(m)^2).out | - | 0.020707 | 0.0088811 | 0.023974 | 0.058048 | 0.18045 | 0.20687 | 0.22657 | 0.24661 | 0.26708 | 0.016786 | 0.011114 | 0.040389 | 0.14839 | 0.17528 | 0.19931 | 0.22086 | 0.24164 | 0.28811 | 0.0060814 | 0.13631 | 0.16682 | 0.21768 | 0.26081 | 0.28277 | 0.003432 | 0.031846 | 0.081491 | 0.12412 | 0.15663 | 0.18644 | 0.21266 | 0.25871 | 0.27859 | 0.31234 | 0.0045413 | 0.05007 | 0.20776 | 0.23139 | 0.25425 | 0.27909 | 0.29579 | 0.016067 | 0.073401 | 0.12533 | 0.1661 | 0.19721 | 0.22418 | 0.24871 | 0.27296 | 0.28966 | 0.30861 | 0.27909 | 0.26684 | 0.30456 | 0.23917 | 0.26501 | 0.25451 | 0.15257 | 0.19978 | 0.23303 | 0.26421 |  | (2Dh(t)/C(m)^2).out | - | 0.083881 | 0.073913 | 0.056224 | 0.036906 | 0.034228 | 0.031739 | 0.030792 | 0.023266 | 0.016425 | 0.010792 | 0.084876
| (2Dh(h)/C(m)^2).out | - | -0.023256 | -0.010815 | -0.029393 | -0.074274 | -0.24551 | -0.28177 | -0.31889 | -0.35185 | -0.38329 | -0.016906 | -0.012116 | -0.050016 | -0.19191 | -0.23003 | -0.27086 | -0.30653 | -0.33973 | -0.39944 | -0.011503 | -0.17714 | -0.22143 | -0.29311 | -0.36111 | -0.38644 | -0.0052729 | -0.040531 | -0.10034 | -0.15489 | -0.20542 | -0.24765 | -0.2856 | -0.35042 | -0.37899 | -0.37262 | -0.0091356 | -0.064912 | -0.27238 | -0.30782 | -0.34062 | -0.37034 | -0.38508 | -0.014385 | -0.085261 | -0.15366 | -0.20752 | -0.25565 | -0.29424 | -0.32908 | -0.36137 | -0.37963 | -0.36372 | -0.27677 | -0.35241 | -0.36289 | -0.31343 | -0.35046 | -0.22857 | -0.18751 | -0.25461 | -0.30438 | -0.34752 |  | (2Dh(h)/C(m)^2).out | - | -0.099241 | -0.080814 | -0.057257 | -0.039702 | -0.035694 | -0.033788 | -0.029444 | -0.02712 | -0.020125 | -0.0069266 | -0.0999
| x(t).out | - | 1 | 1 | 1 | 1 | 1 | 1 | 1 | 1 | 1 | 1 | 1 | 1 | 1 | 1 | 1 | 1 | 1 | 1 | 1 | 1 | 1 | 1 | 1 | 1 | 1 | 1 | 1 | 1 | 1 | 1 | 1 | 1 | 1 | 1 | 1 | 1 | 1 | 1 | 1 | 1 | 1 | 1 | 1 | 1 | 1 | 1 | 1 | 1 | 1 | 1 | 1 | 1 | 1 | 1 | 1 | 1 | 1 | 1 | 1 | 1 | 1 |  | x(t).out | - | 1 | 1 | 1 | 1 | 1 | 1 | 1 | 1 | 1 | 1 | 1
| x(m).out | - | 1 | 1 | 1 | 1 | 1 | 1 | 1 | 1 | 1 | 1 | 1 | 1 | 1 | 1 | 1 | 1 | 1 | 1 | 1 | 1 | 1 | 1 | 1 | 1 | 1 | 1 | 1 | 1 | 1 | 1 | 1 | 1 | 1 | 1 | 1 | 1 | 1 | 1 | 1 | 1 | 1 | 1 | 1 | 1 | 1 | 1 | 1 | 1 | 1 | 1 | 1 | 1 | 1 | 1 | 1 | 1 | 1 | 1 | 1 | 1 | 1 |  | x(m).out | - | 1 | 1 | 1 | 1 | 1 | 1 | 1 | 1 | 1 | 1 | 1
| x(h).out | - | 1 | 1 | 1 | 1 | 1 | 1 | 1 | 1 | 1 | 1 | 1 | 1 | 1 | 1 | 1 | 1 | 1 | 1 | 1 | 1 | 1 | 1 | 1 | 1 | 1 | 1 | 1 | 1 | 1 | 1 | 1 | 1 | 1 | 1 | 1 | 1 | 1 | 1 | 1 | 1 | 1 | 1 | 1 | 1 | 1 | 1 | 1 | 1 | 1 | 1 | 1 | 1 | 1 | 1 | 1 | 1 | 1 | 1 | 1 | 1 | 1 |  | x(h).out | - | 1 | 1 | 1 | 1 | 1 | 1 | 1 | 1 | 1 | 1 | 1
| visc(m).out | Kg/(m*s) | 8.1533e-06 | 8.4476e-06 | 8.7275e-06 | 9.0028e-06 | 1.021e-05 | 1.0573e-05 | 1.096e-05 | 1.1372e-05 | 1.1856e-05 | 8.2706e-06 | 8.5668e-06 | 8.84e-06 | 9.6499e-06 | 9.9366e-06 | 1.0243e-05 | 1.0579e-05 | 1.0946e-05 | 1.1762e-05 | 8.4383e-06 | 9.5091e-06 | 9.7689e-06 | 1.0329e-05 | 1.0961e-05 | 1.1305e-05 | 8.6472e-06 | 8.9416e-06 | 9.1996e-06 | 9.4426e-06 | 9.6842e-06 | 9.9287e-06 | 1.0178e-05 | 1.072e-05 | 1.1021e-05 | 1.1679e-05 | 8.8709e-06 | 9.1594e-06 | 1.0106e-05 | 1.0342e-05 | 1.059e-05 | 1.0848e-05 | 1.111e-05 | 9.08e-06 | 9.3647e-06 | 9.6093e-06 | 9.8362e-06 | 1.0056e-05 | 1.0275e-05 | 1.0501e-05 | 1.0732e-05 | 1.0973e-05 | 1.1232e-05 | 1.1771e-05 | 1.0658e-05 | 1.1112e-05 | 1.0404e-05 | 1.061e-05 | 1.1476e-05 | 9.9351e-06 | 1.0165e-05 | 1.0374e-05 | 1.0577e-05 |  | visc(m).out | Kg/(m*s) | 7.6374e-06 | 7.6858e-06 | 7.7428e-06 | 7.8058e-06 | 7.89e-06 | 8.0069e-06 | 8.1677e-06 | 8.3716e-06 | 8.5868e-06 | 8.7909e-06 | 9.7953e-06
| p0(t).out | Bar | 5.6264 | 7.0543 | 9.0689 | 11.706 | 26.7132 | 32.2101 | 38.9065 | 47.2089 | 57.6019 | 5.3092 | 6.9375 | 9.2349 | 18.7851 | 22.8323 | 27.4533 | 32.8611 | 39.701 | 60.674 | 5.0736 | 15.6596 | 19.2986 | 28.128 | 40.8661 | 50.2549 | 4.9224 | 7.0407 | 9.7163 | 12.7201 | 16.0625 | 19.7582 | 23.8601 | 34.2964 | 41.8697 | 70.6912 | 4.853 | 7.1762 | 20.1437 | 24.3508 | 29.2406 | 35.9046 | 43.9781 | 4.863 | 7.3409 | 10.1941 | 13.3289 | 16.7887 | 20.6154 | 25.1019 | 30.4623 | 37.4848 | 49.5086 | 64.8694 | 26.1238 | 42.4595 | 17.9227 | 22.4489 | 48.0661 | 8.0344 | 11.189 | 14.7261 | 18.99 |  | p0(t).out | Bar | 10.1667 | 9.2798 | 7.7128 | 6.2166 | 5.2284 | 4.542 | 4.0763 | 3.7658 | 3.5568 | 3.4013 | 3.445
| p0(m).out | Bar | 6.177 | 7.4677 | 9.2914 | 11.6296 | 24.1701 | 28.2029 | 32.8415 | 38.1163 | 44.3181 | 5.7569 | 7.2427 | 9.3133 | 17.6213 | 20.931 | 24.5787 | 28.5991 | 33.0307 | 44.6385 | 5.4273 | 14.845 | 17.9372 | 24.8302 | 33.2321 | 38.2842 | 5.1936 | 7.1205 | 9.5233 | 12.1914 | 15.0844 | 18.1808 | 21.4706 | 28.8745 | 33.1454 | 44.3513 | 5.0524 | 7.163 | 18.3689 | 21.6266 | 25.1524 | 29.1104 | 33.2322 | 4.9887 | 7.2414 | 9.8049 | 12.555 | 15.4899 | 18.5864 | 21.8775 | 25.4008 | 29.2171 | 33.844 | 43.1585 | 22.1504 | 29.877 | 16.0128 | 19.193 | 34.4967 | 7.6637 | 10.4044 | 13.2879 | 16.3692 |  | p0(m).out | Bar | 11.1176 | 10.259 | 8.6723 | 7.0686 | 5.9447 | 5.1242 | 4.5433 | 4.1404 | 3.8622 | 3.647 | 3.3896
| p0(h).out | Bar | 6.0485 | 7.2445 | 8.8073 | 10.7123 | 19.2002 | 20.988 | 22.3833 | 23.6168 | 24.5278 | 5.6558 | 6.9887 | 8.7163 | 15.0682 | 17.1713 | 19.0103 | 20.6054 | 21.9787 | 24.1421 | 5.3312 | 12.9506 | 15.0573 | 18.7593 | 21.4442 | 22.6578 | 5.081 | 6.7223 | 8.7127 | 10.843 | 12.9752 | 14.9913 | 16.7949 | 19.7624 | 21.0344 | 24.738 | 4.9044 | 6.6925 | 14.8456 | 16.5117 | 17.9995 | 19.3053 | 20.7426 | 4.7912 | 6.6956 | 8.7915 | 10.9121 | 12.8949 | 14.6474 | 16.1653 | 17.5642 | 19.0014 | 20.9505 | 26.3834 | 15.7799 | 19.052 | 12.4535 | 13.9401 | 22.3929 | 6.8193 | 8.8256 | 10.5617 | 12.078 |  | p0(h).out | Bar | 9.2351 | 8.724 | 7.6911 | 6.5451 | 5.6718 | 4.9898 | 4.4805 | 4.1087 | 3.8401 | 3.6201 | 3.1436
| (p0(t)/p0(m)).out | - | 0.91087 | 0.94465 | 0.97605 | 1.0066 | 1.1052 | 1.1421 | 1.1847 | 1.2386 | 1.2997 | 0.92224 | 0.95785 | 0.99159 | 1.066 | 1.0908 | 1.117 | 1.149 | 1.2019 | 1.3592 | 0.93485 | 1.0549 | 1.0759 | 1.1328 | 1.2297 | 1.3127 | 0.94779 | 0.98878 | 1.0203 | 1.0434 | 1.0648 | 1.0868 | 1.1113 | 1.1878 | 1.2632 | 1.5939 | 0.96054 | 1.0019 | 1.0966 | 1.126 | 1.1625 | 1.2334 | 1.3234 | 0.97482 | 1.0137 | 1.0397 | 1.0616 | 1.0838 | 1.1092 | 1.1474 | 1.1993 | 1.283 | 1.4628 | 1.503 | 1.1794 | 1.4211 | 1.1193 | 1.1696 | 1.3934 | 1.0484 | 1.0754 | 1.1082 | 1.1601 |  | (p0(t)/p0(m)).out | - | 0.91447 | 0.90455 | 0.88936 | 0.87947 | 0.87951 | 0.88638 | 0.89722 | 0.90953 | 0.92093 | 0.93263 | 1.0163
| (p0(h)/p0(m)).out | - | 0.9792 | 0.97012 | 0.9479 | 0.92113 | 0.79438 | 0.74418 | 0.68156 | 0.6196 | 0.55345 | 0.98243 | 0.96493 | 0.93589 | 0.85511 | 0.82037 | 0.77345 | 0.72049 | 0.6654 | 0.54084 | 0.9823 | 0.87239 | 0.83945 | 0.7555 | 0.64529 | 0.59183 | 0.97833 | 0.94407 | 0.91488 | 0.8894 | 0.86017 | 0.82457 | 0.78223 | 0.68442 | 0.63461 | 0.55777 | 0.9707 | 0.93432 | 0.80819 | 0.76349 | 0.71562 | 0.66317 | 0.62417 | 0.96042 | 0.92463 | 0.89664 | 0.86915 | 0.83247 | 0.78807 | 0.7389 | 0.69148 | 0.65035 | 0.61903 | 0.61131 | 0.7124 | 0.63768 | 0.77772 | 0.72631 | 0.64913 | 0.88982 | 0.84825 | 0.79483 | 0.73785 |  | (p0(h)/p0(m)).out | - | 0.83067 | 0.85038 | 0.88687 | 0.92594 | 0.95409 | 0.97379 | 0.98618 | 0.99234 | 0.99428 | 0.99262 | 0.92742
| T0(t).out | K | 331.185 | 337.351 | 345.631 | 354.845 | 392.983 | 404.482 | 417.034 | 429.493 | 440.451 | 334.108 | 341.807 | 351.255 | 378.955 | 388.233 | 397.95 | 408.563 | 420.62 | 445.636 | 339.491 | 377.499 | 386.205 | 404.337 | 426.18 | 438.883 | 347.165 | 357.967 | 368.401 | 377.739 | 386.494 | 394.868 | 403.166 | 421.541 | 432.967 | 462.836 | 355.966 | 367.717 | 403.91 | 411.904 | 420.37 | 430.753 | 441.808 | 364.757 | 377.067 | 387.5 | 396.516 | 404.81 | 412.695 | 420.818 | 429.563 | 439.672 | 454.469 | 469.166 | 429.801 | 452.437 | 422.414 | 430.892 | 464.314 | 404.041 | 414.273 | 423.183 | 432.065 |  | T0(t).out | K | 343.898 | 342.43 | 338.199 | 333.462 | 331.306 | 331.599 | 334.801 | 340.677 | 347.791 | 354.905 | 397.511
| T0(m).out | K | 333.967 | 339.154 | 346.417 | 354.542 | 387.279 | 396.081 | 405.665 | 415.571 | 425.52 | 336.49 | 343.139 | 351.487 | 375.978 | 383.866 | 391.838 | 400.213 | 408.794 | 428.096 | 341.509 | 375.278 | 382.968 | 397.829 | 413.56 | 422.022 | 348.752 | 358.303 | 367.656 | 376.125 | 384.001 | 391.322 | 398.319 | 412.301 | 419.563 | 436.216 | 357.163 | 367.626 | 400.051 | 406.648 | 413.215 | 420.026 | 426.568 | 365.482 | 376.581 | 386.119 | 394.322 | 401.7 | 408.497 | 414.909 | 421.215 | 427.469 | 434.467 | 446.938 | 422.862 | 435.529 | 418.234 | 424.798 | 448.765 | 402.475 | 411.793 | 419.578 | 426.615 |  | T0(m).out | K | 346.954 | 345.704 | 341.794 | 337.273 | 334.963 | 334.972 | 337.779 | 343.303 | 350.084 | 356.843 | 396.969
| T0(h).out | K | 333.074 | 338.041 | 344.461 | 351.363 | 375.4 | 379.72 | 383.027 | 385.872 | 388.017 | 335.78 | 341.897 | 349.116 | 369.281 | 374.734 | 379.204 | 382.968 | 386.03 | 390.956 | 340.842 | 369.94 | 375.655 | 384.686 | 390.707 | 393.345 | 348.029 | 356.427 | 364.624 | 371.903 | 378.253 | 383.592 | 387.964 | 394.664 | 397.452 | 405.497 | 356.21 | 365.437 | 391.781 | 395.702 | 399.067 | 401.933 | 404.998 | 364.289 | 374.122 | 382.516 | 389.465 | 395.083 | 399.532 | 403.088 | 406.207 | 409.373 | 413.817 | 424.727 | 409.967 | 417.583 | 409.478 | 413.283 | 432.756 | 398.851 | 406.491 | 411.936 | 416.192 |  | T0(h).out | K | 339.722 | 339.484 | 337.237 | 334.33 | 333.07 | 333.825 | 337.131 | 342.892 | 349.796 | 356.61 | 394.789
| (T0(t)/T0(m)).out | - | 0.99166 | 0.99466 | 0.9977 | 1.0008 | 1.0147 | 1.0211 | 1.0279 | 1.0334 | 1.0351 | 0.99292 | 0.99609 | 0.99934 | 1.0079 | 1.0113 | 1.0156 | 1.0208 | 1.0288 | 1.041 | 0.99408 | 1.0059 | 1.0084 | 1.0163 | 1.0304 | 1.0398 | 0.99543 | 0.99904 | 1.002 | 1.0042 | 1.0065 | 1.009 | 1.0122 | 1.0224 | 1.0319 | 1.061 | 0.99664 | 1.0002 | 1.0096 | 1.0129 | 1.0172 | 1.0254 | 1.0357 | 0.998 | 1.0013 | 1.0036 | 1.0055 | 1.0077 | 1.0102 | 1.0142 | 1.0198 | 1.0285 | 1.046 | 1.0496 | 1.0164 | 1.0387 | 1.01 | 1.0143 | 1.0346 | 1.0039 | 1.006 | 1.0086 | 1.0128 |  | (T0(t)/T0(m)).out | - | 0.99114 | 0.99047 | 0.98947 | 0.98869 | 0.98904 | 0.98992 | 0.99118 | 0.99233 | 0.99345 | 0.99457 | 1.0014
| (T0(h)/T0(m)).out | - | 0.99731 | 0.99669 | 0.99432 | 0.991 | 0.96929 | 0.95857 | 0.94407 | 0.92846 | 0.91185 | 0.99789 | 0.99636 | 0.99325 | 0.98219 | 0.97617 | 0.96774 | 0.95683 | 0.94419 | 0.91324 | 0.99803 | 0.98575 | 0.98088 | 0.96693 | 0.94462 | 0.93195 | 0.99791 | 0.99474 | 0.99174 | 0.98872 | 0.98501 | 0.98022 | 0.97398 | 0.95719 | 0.94728 | 0.92955 | 0.99732 | 0.99403 | 0.97929 | 0.97305 | 0.96565 | 0.95681 | 0.94937 | 0.99672 | 0.99345 | 0.99065 | 0.98765 | 0.98352 | 0.97799 | 0.9715 | 0.96433 | 0.95762 | 0.95242 | 0.9502 | 0.96949 | 0.95872 | 0.97906 | 0.97288 | 0.9643 | 0.99099 | 0.98712 | 0.98177 | 0.97556 |  | (T0(h)/T0(m)).out | - | 0.97911 | 0.98195 | 0.98665 | 0.99126 | 0.99431 | 0.99657 | 0.99808 | 0.99879 | 0.99918 | 0.99934 | 0.9945
| h0(t).out | J/Kg | 641598 | 648755 | 658526 | 668685 | 698880 | 704807 | 710121 | 715133 | 720017 | 648469 | 658245 | 670001 | 698367 | 705560 | 711940 | 717811 | 723511 | 735131 | 659835 | 707006 | 715347 | 729577 | 742103 | 748332 | 675498 | 691241 | 705535 | 717359 | 727501 | 736186 | 743882 | 757898 | 765042 | 781157 | 693378 | 711319 | 758038 | 766078 | 773649 | 781846 | 789369 | 711262 | 730816 | 746458 | 759070 | 769791 | 779138 | 787869 | 796344 | 804877 | 815663 | 825730 | 809202 | 830327 | 810271 | 821250 | 855688 | 788564 | 805402 | 819126 | 831927 |  | h0(t).out | J/Kg | 650434 | 650864 | 648044 | 643984 | 643245 | 646189 | 653885 | 666190 | 680681 | 695146 | 783541
| h0(m).out | J/Kg | 645122 | 650943 | 659394 | 668291 | 695223 | 700290 | 704923 | 709034 | 712999 | 651614 | 659934 | 670209 | 695642 | 702043 | 707780 | 712944 | 717592 | 726383 | 662684 | 704590 | 712184 | 724642 | 734968 | 739552 | 677879 | 691699 | 704506 | 715276 | 724585 | 732443 | 739294 | 751047 | 756350 | 766296 | 695238 | 711166 | 753674 | 760648 | 767027 | 773076 | 778284 | 712427 | 730020 | 744373 | 755963 | 765753 | 774077 | 781396 | 788044 | 794094 | 800360 | 810096 | 801206 | 814956 | 804358 | 813237 | 840662 | 785833 | 801306 | 813512 | 823993 |  | h0(m).out | J/Kg | 653247 | 654051 | 651920 | 648542 | 647935 | 650781 | 658171 | 670202 | 684354 | 698377 | 782473
| h0(h).out | J/Kg | 643823 | 649469 | 657024 | 664762 | 686775 | 689959 | 692222 | 694044 | 695478 | 650553 | 658251 | 667258 | 689210 | 694273 | 698037 | 701031 | 703395 | 707286 | 661667 | 698606 | 704759 | 713538 | 718836 | 721166 | 676771 | 688973 | 700347 | 709875 | 717760 | 723912 | 728695 | 735646 | 738473 | 747099 | 693733 | 707812 | 743851 | 748468 | 752279 | 755597 | 759057 | 710491 | 726169 | 738962 | 749086 | 756834 | 762732 | 767270 | 771194 | 775158 | 781072 | 794715 | 784888 | 795535 | 791465 | 797109 | 826190 | 779547 | 792437 | 801298 | 808040 |  | h0(h).out | J/Kg | 645220 | 646817 | 646145 | 644502 | 645162 | 648998 | 657108 | 669496 | 683848 | 697980 | 778263
| (2Dh0(t)/C(m)^2).out | - | -0.16863 | -0.1047 | -0.041528 | 0.018859 | 0.17495 | 0.21614 | 0.2487 | 0.29181 | 0.33576 | -0.15046 | -0.0808 | -0.0099634 | 0.13038 | 0.16828 | 0.19901 | 0.23285 | 0.28317 | 0.41852 | -0.13633 | 0.11563 | 0.15133 | 0.23614 | 0.34136 | 0.42006 | -0.11391 | -0.021911 | 0.049194 | 0.099662 | 0.13952 | 0.17907 | 0.21953 | 0.32774 | 0.41586 | 0.71096 | -0.088991 | 0.0073166 | 0.20882 | 0.2598 | 0.31684 | 0.41956 | 0.53033 | -0.055723 | 0.038068 | 0.099756 | 0.14869 | 0.19319 | 0.24214 | 0.3097 | 0.3971 | 0.5159 | 0.73216 | 0.748 | 0.38257 | 0.7354 | 0.28289 | 0.38338 | 0.71893 | 0.13068 | 0.19597 | 0.26863 | 0.37961 |  | (2Dh0(t)/C(m)^2).out | - | -0.13456 | -0.15249 | -0.18547 | -0.21811 | -0.22436 | -0.21971 | -0.20506 | -0.19195 | -0.17573 | -0.15462 | 0.051102
| (2Dh0(h)/C(m)^2).out | - | -0.062151 | -0.070557 | -0.11335 | -0.16882 | -0.40417 | -0.49426 | -0.60766 | -0.71718 | -0.83827 | -0.050797 | -0.080528 | -0.14116 | -0.30771 | -0.37175 | -0.46617 | -0.56995 | -0.67927 | -0.91367 | -0.048675 | -0.28627 | -0.35521 | -0.53123 | -0.77184 | -0.87967 | -0.052993 | -0.13042 | -0.19901 | -0.25838 | -0.32653 | -0.40818 | -0.5071 | -0.73688 | -0.85529 | -0.9185 | -0.071985 | -0.16045 | -0.46994 | -0.58271 | -0.70558 | -0.83626 | -0.91991 | -0.092642 | -0.18427 | -0.25889 | -0.32901 | -0.42669 | -0.5428 | -0.67583 | -0.80615 | -0.906 | -0.92278 | -0.73587 | -0.78071 | -0.92918 | -0.61683 | -0.77166 | -0.69241 | -0.30074 | -0.42429 | -0.58435 | -0.76325 |  | (2Dh0(h)/C(m)^2).out | - | -0.38403 | -0.3461 | -0.27633 | -0.1933 | -0.13267 | -0.085313 | -0.050836 | -0.033788 | -0.024194 | -0.019024 | -0.20141
| C(t).out | m/s | 136.544 | 92.63 | 85.3524 | 99.4307 | 151.339 | 162.323 | 172.251 | 182.162 | 192.316 | 118.697 | 84.8408 | 91.3604 | 136.572 | 148.505 | 159.022 | 168.886 | 179.877 | 205.229 | 102.7 | 132.275 | 144.901 | 167.829 | 190.625 | 203.874 | 90.2711 | 89.4769 | 109.225 | 126.343 | 140.93 | 153.509 | 164.584 | 187.518 | 202.106 | 243.211 | 83.6613 | 96.944 | 161.134 | 173.141 | 185.11 | 201.808 | 217.348 | 83.7712 | 105.542 | 126.531 | 142.875 | 157.034 | 169.666 | 183.364 | 197.854 | 215.227 | 242.373 | 256.618 | 195.592 | 241.927 | 177.933 | 195.352 | 256.618 | 137.041 | 157.255 | 174.802 | 194.443 |  | C(t).out | m/s | 309.916 | 300.552 | 277.801 | 246.264 | 216.577 | 188.411 | 163.371 | 142.226 | 124.85 | 108.988 | 109.235
| C(m).out | m/s | 162.97 | 115.449 | 100.116 | 107.353 | 152.097 | 161.125 | 169.544 | 176.9 | 184.702 | 145.19 | 105.072 | 102.233 | 139.301 | 149.487 | 159.062 | 167.395 | 174.985 | 191.487 | 128.454 | 135.503 | 147.118 | 165.514 | 181.58 | 189.276 | 114.255 | 101.259 | 115.24 | 130.326 | 143.445 | 154.509 | 163.709 | 179.658 | 187.373 | 206.126 | 104.447 | 105.761 | 160.996 | 169.677 | 177.902 | 186.693 | 193.484 | 100.093 | 112.321 | 130.686 | 145.401 | 157.568 | 167.439 | 176.274 | 184.273 | 192.002 | 202.581 | 215.06 | 182.807 | 201.293 | 172.721 | 182.248 | 215.496 | 140.339 | 157.761 | 170.492 | 181.615 |  | C(m).out | m/s | 324.314 | 315.904 | 295.426 | 267.033 | 240.24 | 214.5 | 191.179 | 170.954 | 153.689 | 137.087 | 115.517
| C(h).out | m/s | 157.903 | 104.072 | 80.7054 | 87.0186 | 128.457 | 130.686 | 129.126 | 126.577 | 122.862 | 140.226 | 90.4455 | 81.4962 | 120.681 | 128.147 | 130.906 | 130.42 | 128.164 | 123.171 | 122.256 | 117.47 | 126.693 | 132.063 | 125.704 | 123.319 | 105.163 | 80.5963 | 95.684 | 112.51 | 124.555 | 131.006 | 132.443 | 126.974 | 123.281 | 140.246 | 91.0046 | 84.8032 | 132.896 | 131.526 | 128.035 | 124.007 | 122.796 | 82.1418 | 92.0721 | 112.607 | 126.739 | 132.958 | 132.835 | 128.754 | 123.949 | 121.908 | 132.926 | 164.496 | 124.556 | 129.794 | 130.956 | 124.928 | 164.466 | 122.32 | 133.4 | 131.772 | 124.921 |  | C(h).out | m/s | 305.408 | 297.835 | 279.498 | 254.727 | 231.649 | 209.419 | 188.826 | 170.137 | 153.134 | 135.23 | 95.3988
| Cm(t).out | m/s | 135.001 | 92.3326 | 72.4689 | 61.3982 | 38.7625 | 34.9935 | 31.8048 | 28.5628 | 26.0339 | 117.452 | 82.202 | 66.3164 | 44.2789 | 39.6283 | 35.9219 | 32.4116 | 28.8886 | 23.1527 | 102.259 | 45.8081 | 40.9497 | 32.5929 | 25.7537 | 22.4944 | 90.2338 | 67.6943 | 55.8764 | 48.1639 | 42.4394 | 37.797 | 33.6861 | 26.2133 | 22.3011 | 11.1098 | 81.4356 | 62.4096 | 34.8561 | 30.4739 | 26.7122 | 22.4145 | 17.8741 | 74.385 | 57.6635 | 48.1589 | 41.574 | 36.3985 | 31.7641 | 27.2071 | 22.8316 | 17.9789 | 9.5007 | 0.003979 | 23.0927 | 9.0004 | 28.8041 | 23.2015 | 0.0039786 | 43.8702 | 36.2412 | 29.6132 | 23.3194 |  | Cm(t).out | m/s | 302.199 | 295.338 | 276.023 | 246.217 | 216.106 | 186.51 | 160.027 | 138.167 | 121.123 | 106.697 | 55.7554
| Cm(m).out | m/s | 161.902 | 115.175 | 88.8624 | 71.7771 | 37.5139 | 32.4185 | 27.8773 | 23.9579 | 20.2825 | 144.271 | 102.803 | 79.3999 | 45.3512 | 38.9376 | 33.394 | 28.6604 | 24.7073 | 17.7139 | 128.124 | 47.6934 | 40.3325 | 29.6129 | 21.5511 | 18.3319 | 114.22 | 81.5593 | 63.0961 | 51.17 | 42.5891 | 35.944 | 30.5643 | 22.1741 | 18.8855 | 14.5705 | 102.602 | 73.2946 | 32.0566 | 27.1173 | 22.9073 | 19.2979 | 16.628 | 92.0517 | 65.8058 | 50.9783 | 41.2715 | 34.0734 | 28.394 | 23.7331 | 19.9307 | 16.9355 | 15.1078 | 12.6299 | 20.3563 | 15.0629 | 25.4618 | 20.6941 | 11.0965 | 44.4839 | 33.905 | 26.4863 | 20.8975 |  | Cm(m).out | m/s | 313.761 | 308.251 | 292.131 | 266.58 | 240.167 | 213.467 | 188.871 | 167.868 | 150.72 | 135.207 | 62.7226
| Cm(h).out | m/s | 151.248 | 103.28 | 74.8175 | 56.0189 | 25.2834 | 24.24 | 25.649 | 27.7945 | 31.8509 | 133.892 | 90.4029 | 64.6435 | 29.8336 | 25.3381 | 23.9084 | 24.4027 | 26.3248 | 35.1318 | 117.726 | 31.7305 | 26.158 | 23.2737 | 28.895 | 33.2339 | 103.407 | 67.4216 | 47.2053 | 34.8688 | 27.4041 | 23.6958 | 22.9547 | 27.3513 | 32.0015 | 44.6126 | 91.0028 | 58.4621 | 22.5961 | 23.5573 | 26.3052 | 31.4621 | 36.0463 | 79.4319 | 50.3735 | 34.8473 | 26.0363 | 22.529 | 22.7449 | 25.7119 | 30.0657 | 35.1198 | 42.9271 | 49.5741 | 28.966 | 42.4043 | 24.007 | 28.7378 | 51.3815 | 28.7007 | 22.2343 | 23.2707 | 28.4986 |  | Cm(h).out | m/s | 302.23 | 296.12 | 279.364 | 254.104 | 228.551 | 202.944 | 179.282 | 158.847 | 141.916 | 126.208 | 47.3665
| (Cm(t)/Cm(m)).out | - | 0.83384 | 0.80167 | 0.81552 | 0.8554 | 1.0333 | 1.0794 | 1.1409 | 1.1922 | 1.2836 | 0.81411 | 0.7996 | 0.83522 | 0.97636 | 1.0177 | 1.0757 | 1.1309 | 1.1692 | 1.307 | 0.79812 | 0.96047 | 1.0153 | 1.1006 | 1.195 | 1.2271 | 0.79 | 0.83 | 0.88558 | 0.94125 | 0.99648 | 1.0515 | 1.1021 | 1.1822 | 1.1809 | 0.76248 | 0.7937 | 0.85149 | 1.0873 | 1.1238 | 1.1661 | 1.1615 | 1.0749 | 0.80808 | 0.87627 | 0.94469 | 1.0073 | 1.0682 | 1.1187 | 1.1464 | 1.1456 | 1.0616 | 0.62886 | 0.00031504 | 1.1344 | 0.59752 | 1.1313 | 1.1212 | 0.00035855 | 0.9862 | 1.0689 | 1.1181 | 1.1159 |  | (Cm(t)/Cm(m)).out | - | 0.96315 | 0.95811 | 0.94486 | 0.92362 | 0.89982 | 0.87372 | 0.84728 | 0.82307 | 0.80363 | 0.78914 | 0.88892
| (Cm(h)/Cm(m)).out | - | 0.93419 | 0.89672 | 0.84195 | 0.78046 | 0.67397 | 0.74772 | 0.92007 | 1.1601 | 1.5704 | 0.92806 | 0.87938 | 0.81415 | 0.65784 | 0.65073 | 0.71595 | 0.85144 | 1.0655 | 1.9833 | 0.91885 | 0.6653 | 0.64856 | 0.78593 | 1.3408 | 1.8129 | 0.90533 | 0.82666 | 0.74815 | 0.68143 | 0.64345 | 0.65924 | 0.75103 | 1.2335 | 1.6945 | 3.0619 | 0.88695 | 0.79763 | 0.70488 | 0.86872 | 1.1483 | 1.6303 | 2.1678 | 0.86291 | 0.76549 | 0.68357 | 0.63085 | 0.66119 | 0.80104 | 1.0834 | 1.5085 | 2.0737 | 2.8414 | 3.9251 | 1.4229 | 2.8152 | 0.94286 | 1.3887 | 4.6304 | 0.64519 | 0.65578 | 0.87859 | 1.3637 |  | (Cm(h)/Cm(m)).out | - | 0.96325 | 0.96065 | 0.9563 | 0.9532 | 0.95164 | 0.95071 | 0.94923 | 0.94626 | 0.94159 | 0.93344 | 0.75517
| Ct(t).out | m/s | -20.4699 | 7.4178 | 45.0921 | 78.2095 | 146.291 | 158.506 | 169.289 | 179.909 | 190.546 | -17.1442 | 20.995 | 62.84 | 129.195 | 143.12 | 154.912 | 165.746 | 177.542 | 203.919 | -9.5047 | 124.09 | 138.994 | 164.634 | 188.878 | 202.629 | 2.5929 | 58.5116 | 93.8511 | 116.802 | 134.389 | 148.783 | 161.1 | 185.676 | 200.872 | 242.957 | 19.1693 | 74.1834 | 157.319 | 170.438 | 183.173 | 200.559 | 216.612 | 38.5292 | 88.397 | 117.007 | 136.693 | 152.757 | 166.666 | 181.334 | 196.532 | 214.475 | 242.187 | 256.618 | 194.224 | 241.759 | 175.586 | 193.97 | 256.618 | 129.829 | 153.022 | 172.275 | 193.039 |  | Ct(t).out | m/s | 68.7292 | 55.7367 | 31.378 | 4.8189 | -14.2735 | -26.6982 | -32.8894 | -33.7382 | -30.2777 | -22.2258 | 93.9344
| Ct(m).out | m/s | -18.6288 | 7.9472 | 46.1157 | 79.8294 | 147.398 | 157.83 | 167.236 | 175.27 | 183.585 | -16.3147 | 21.7179 | 64.3992 | 131.711 | 144.327 | 155.517 | 164.923 | 173.232 | 190.666 | -9.2113 | 126.832 | 141.481 | 162.843 | 180.296 | 188.387 | 2.7954 | 60.0116 | 96.4323 | 119.86 | 136.977 | 150.27 | 160.831 | 178.285 | 186.418 | 205.611 | 19.5415 | 76.2447 | 157.772 | 167.496 | 176.421 | 185.693 | 192.768 | 39.308 | 91.0259 | 120.333 | 139.42 | 153.84 | 165.014 | 174.669 | 183.192 | 191.254 | 202.017 | 214.689 | 181.67 | 200.728 | 170.834 | 181.069 | 215.211 | 133.103 | 154.075 | 168.422 | 180.409 |  | Ct(m).out | m/s | 82.0569 | 69.1164 | 44.0006 | 15.5486 | -5.9559 | -21.0212 | -29.6181 | -32.3354 | -30.0623 | -22.6235 | 97.0056
| Ct(h).out | m/s | -45.36 | -12.8146 | 30.2605 | 66.5892 | 125.944 | 128.418 | 126.553 | 123.488 | 118.661 | -41.6706 | 2.7747 | 49.6271 | 116.935 | 125.617 | 128.704 | 128.117 | 125.432 | 118.054 | -32.9719 | 113.104 | 123.963 | 129.996 | 122.338 | 118.756 | -19.1363 | 44.1599 | 83.2292 | 106.971 | 121.503 | 128.845 | 130.439 | 123.993 | 119.055 | 132.961 | -0.5716 | 61.431 | 130.961 | 129.399 | 125.304 | 119.949 | 117.387 | 20.9248 | 77.0699 | 107.079 | 124.036 | 131.035 | 130.873 | 126.16 | 120.247 | 116.739 | 125.803 | 156.848 | 121.141 | 122.671 | 128.736 | 121.578 | 156.234 | 118.905 | 131.534 | 129.701 | 121.627 |  | Ct(h).out | m/s | 43.946 | 31.913 | 8.6366 | -17.7926 | -37.759 | -51.6699 | -59.274 | -60.9434 | -57.5333 | -48.5658 | 82.8091
| Alpha(t).out | Deg(mrd) | -8.6219 | 4.5931 | 31.891 | 51.8664 | 75.1594 | 77.5505 | 79.3597 | 80.9789 | 82.22 | -8.3047 | 14.3274 | 43.4582 | 71.0819 | 74.5232 | 76.9446 | 78.9354 | 80.7582 | 83.5225 | -5.3102 | 69.7383 | 73.5843 | 78.8019 | 82.2355 | 83.6654 | 1.646 | 40.8385 | 59.2316 | 67.591 | 72.4741 | 75.746 | 78.1896 | 81.9642 | 83.6649 | 87.3818 | 13.2459 | 49.9265 | 77.5072 | 79.8628 | 81.703 | 83.6231 | 85.2828 | 27.3828 | 56.8826 | 67.6285 | 73.0833 | 76.5976 | 79.2097 | 81.4671 | 83.3735 | 85.2082 | 87.7535 | 89.9991 | 83.2195 | 87.8679 | 80.6839 | 83.179 | 89.9991 | 71.3295 | 76.6758 | 80.2465 | 83.112 |  | Alpha(t).out | Deg(mrd) | 12.8128 | 10.6872 | 6.4855 | 1.1212 | -3.7788 | -8.1463 | -11.614 | -13.7222 | -14.0349 | -11.7668 | 59.3085
| Alpha(m).out | Deg(mrd) | -6.5637 | 3.9472 | 27.4273 | 48.0403 | 75.7209 | 78.3928 | 80.5361 | 82.2164 | 83.6955 | -6.4518 | 11.9287 | 39.0446 | 71.0003 | 74.9017 | 77.8809 | 80.1415 | 81.8829 | 84.6922 | -4.1121 | 69.3919 | 74.0885 | 79.6935 | 83.1837 | 84.442 | 1.402 | 36.3458 | 56.8031 | 66.8816 | 72.7284 | 76.5479 | 79.2398 | 82.9103 | 84.2153 | 85.9465 | 10.7833 | 46.1302 | 78.5148 | 80.8037 | 82.6019 | 84.0669 | 85.0699 | 23.1235 | 54.1355 | 67.0404 | 73.5101 | 77.5114 | 80.2367 | 82.2623 | 83.7908 | 84.9397 | 85.7231 | 86.6332 | 83.6066 | 85.7085 | 81.5228 | 83.4801 | 87.0484 | 71.52 | 77.5896 | 81.0628 | 83.3926 |  | Alpha(m).out | Deg(mrd) | 14.6561 | 12.6379 | 8.5655 | 3.3381 | -1.4206 | -5.6241 | -8.9123 | -10.903 | -11.2801 | -9.499 | 57.1138
| Alpha(h).out | Deg(mrd) | -16.6943 | -7.0729 | 22.0213 | 49.9274 | 78.6487 | 79.3107 | 78.5428 | 77.3153 | 74.9749 | -17.2875 | 1.758 | 37.5136 | 75.6875 | 78.596 | 79.4765 | 79.2159 | 78.1472 | 73.4275 | -15.6461 | 74.3289 | 78.0846 | 79.8497 | 76.7109 | 74.3657 | -10.4844 | 33.224 | 60.4393 | 71.9458 | 77.2901 | 79.5792 | 80.0193 | 77.5605 | 74.9547 | 71.4518 | -0.35988 | 46.4185 | 80.2105 | 79.6822 | 78.144 | 75.3027 | 72.9297 | 14.7582 | 56.831 | 71.9733 | 78.1452 | 80.2445 | 80.1409 | 78.4807 | 75.962 | 73.2566 | 71.1592 | 72.4601 | 76.5525 | 70.931 | 79.4367 | 76.7009 | 71.7952 | 76.4298 | 80.4055 | 79.8283 | 76.8128 |  | Alpha(h).out | Deg(mrd) | 8.2732 | 6.151 | 1.7708 | -4.0054 | -9.3811 | -14.2841 | -18.2949 | -20.9899 | -22.0679 | -21.0471 | 60.2306
| (Alpha(t)-Alpha(m)).out | Deg | -2.0582 | 0.64593 | 4.4637 | 3.8261 | -0.56151 | -0.84235 | -1.1764 | -1.2376 | -1.4755 | -1.8528 | 2.3987 | 4.4136 | 0.081598 | -0.37854 | -0.9363 | -1.2061 | -1.1247 | -1.1697 | -1.1981 | 0.34633 | -0.50424 | -0.89158 | -0.94814 | -0.77667 | 0.24401 | 4.4928 | 2.4285 | 0.70939 | -0.25431 | -0.80184 | -1.0502 | -0.94603 | -0.55039 | 1.4353 | 2.4626 | 3.7963 | -1.0077 | -0.94093 | -0.89888 | -0.44383 | 0.21291 | 4.2593 | 2.7471 | 0.58808 | -0.42675 | -0.91377 | -1.0271 | -0.79528 | -0.41729 | 0.26855 | 2.0304 | 3.3659 | -0.3871 | 2.1594 | -0.83893 | -0.30104 | 2.9507 | -0.19046 | -0.91375 | -0.81629 | -0.28066 |  | (Alpha(t)-Alpha(m)).out | Deg | -1.8433 | -1.9507 | -2.08 | -2.2168 | -2.3582 | -2.5223 | -2.7016 | -2.8192 | -2.7548 | -2.2679 | 2.1947
| (Alpha(h)-Alpha(m)).out | Deg | -10.1306 | -11.0201 | -5.4061 | 1.8871 | 2.9278 | 0.91787 | -1.9933 | -4.9011 | -8.7206 | -10.8357 | -10.1707 | -1.531 | 4.6872 | 3.6943 | 1.5956 | -0.92562 | -3.7357 | -11.2647 | -11.534 | 4.937 | 3.996 | 0.15621 | -6.4728 | -10.0763 | -11.8863 | -3.1217 | 3.6362 | 5.0642 | 4.5617 | 3.0314 | 0.77944 | -5.3498 | -9.2606 | -14.4948 | -11.1432 | 0.28832 | 1.6957 | -1.1215 | -4.4578 | -8.7642 | -12.1403 | -8.3653 | 2.6955 | 4.933 | 4.6351 | 2.7331 | -0.095861 | -3.7816 | -7.8289 | -11.6831 | -14.564 | -14.1731 | -7.0542 | -14.7775 | -2.0861 | -6.7791 | -15.2531 | 4.9098 | 2.8159 | -1.2344 | -6.5798 |  | (Alpha(h)-Alpha(m)).out | Deg | -6.383 | -6.4869 | -6.7947 | -7.3434 | -7.9605 | -8.66 | -9.3826 | -10.0868 | -10.7878 | -11.5481 | 3.1168
| Mabs(t).out | - | 0.66277 | 0.45757 | 0.43008 | 0.51294 | 0.8837 | 0.98329 | 1.0842 | 1.1918 | 1.3071 | 0.56964 | 0.41337 | 0.4533 | 0.72898 | 0.81591 | 0.90127 | 0.98883 | 1.0893 | 1.3308 | 0.48528 | 0.67022 | 0.75154 | 0.91706 | 1.102 | 1.2137 | 0.41875 | 0.41939 | 0.51917 | 0.61071 | 0.69388 | 0.77136 | 0.84467 | 1.0069 | 1.1111 | 1.4074 | 0.38098 | 0.4453 | 0.78565 | 0.85982 | 0.9369 | 1.0417 | 1.1443 | 0.37523 | 0.47614 | 0.57684 | 0.65952 | 0.73522 | 0.80627 | 0.88513 | 0.97072 | 1.074 | 1.2319 | 1.3433 | 0.92188 | 1.1749 | 0.80129 | 0.89025 | 1.2265 | 0.59092 | 0.68305 | 0.76615 | 0.86069 |  | Mabs(t).out | - | 1.5206 | 1.4677 | 1.3492 | 1.1894 | 1.0384 | 0.89445 | 0.76544 | 0.65582 | 0.56644 | 0.48725 | 0.457
| Mabs(m).out | - | 0.79139 | 0.57043 | 0.50423 | 0.55227 | 0.86573 | 0.94358 | 1.0218 | 1.0979 | 1.1808 | 0.69701 | 0.51201 | 0.5066 | 0.73472 | 0.80693 | 0.87974 | 0.94954 | 1.0187 | 1.1738 | 0.60705 | 0.68141 | 0.75432 | 0.88469 | 1.0137 | 1.0804 | 0.53005 | 0.47439 | 0.54681 | 0.62737 | 0.70129 | 0.76809 | 0.8279 | 0.94174 | 1.0004 | 1.1426 | 0.47564 | 0.48546 | 0.77757 | 0.83179 | 0.8855 | 0.94369 | 0.99319 | 0.44835 | 0.50644 | 0.59463 | 0.66871 | 0.73311 | 0.78868 | 0.84111 | 0.8908 | 0.94065 | 1.0061 | 1.097 | 0.85236 | 0.96069 | 0.77354 | 0.8241 | 1.0156 | 0.60474 | 0.68388 | 0.74456 | 0.79961 |  | Mabs(m).out | - | 1.5921 | 1.5438 | 1.4362 | 1.2909 | 1.1528 | 1.019 | 0.89619 | 0.78852 | 0.69741 | 0.61294 | 0.4835
| Mabs(h).out | - | 0.76716 | 0.51437 | 0.40622 | 0.44609 | 0.70969 | 0.73469 | 0.73852 | 0.73581 | 0.72415 | 0.6734 | 0.44077 | 0.40335 | 0.6274 | 0.67753 | 0.70377 | 0.71268 | 0.71091 | 0.70063 | 0.5779 | 0.58545 | 0.64077 | 0.68749 | 0.6726 | 0.66763 | 0.48793 | 0.37736 | 0.45294 | 0.53882 | 0.60385 | 0.64307 | 0.65828 | 0.64658 | 0.63457 | 0.73297 | 0.41446 | 0.38899 | 0.63454 | 0.63483 | 0.62449 | 0.61076 | 0.61072 | 0.36791 | 0.41475 | 0.51107 | 0.58016 | 0.614 | 0.61908 | 0.60568 | 0.58846 | 0.5838 | 0.64007 | 0.80144 | 0.5733 | 0.60533 | 0.58257 | 0.55965 | 0.75247 | 0.52661 | 0.57691 | 0.57308 | 0.54643 |  | Mabs(h).out | - | 1.5001 | 1.4566 | 1.3601 | 1.2325 | 1.1125 | 0.99552 | 0.88557 | 0.78502 | 0.69506 | 0.60467 | 0.39948
Performance |  | - | - | - | - | - | - | - | - | - | - | - | - | - | - | - | - | - | - | - | - | - | - | - | - | - | - | - | - | - | - | - | - | - | - | - | - | - | - | - | - | - | - | - | - | - | - | - | - | - | - | - | - | - | - | - | - | - | - | - | - | - | - | Performance |  | - | - | - | - | - | - | - | - | - | - | - | -
| PR_tt_All | - | 11.5153 | 9.4871 | 7.6149 | 6.0761 | 2.9078 | 2.4959 | 2.1624 | 1.8885 | 1.6661 | 11.4433 | 9.0729 | 7.0501 | 3.7055 | 3.1152 | 2.6584 | 2.2976 | 2.0081 | 1.5668 | 11.1831 | 4.0619 | 3.3573 | 2.4319 | 1.867 | 1.6625 | 10.6996 | 7.7973 | 5.8201 | 4.5362 | 3.6593 | 3.0347 | 2.5761 | 1.9548 | 1.7424 | 1.4207 | 9.9924 | 7.0408 | 2.733 | 2.3339 | 2.03 | 1.7926 | 1.6167 | 9.1038 | 6.262 | 4.6142 | 3.5946 | 2.9133 | 2.4376 | 2.0924 | 1.8369 | 1.6419 | 1.4948 | 1.2836 | 1.8624 | 1.498 | 2.21 | 1.8761 | 1.2406 | 3.9286 | 2.8907 | 2.2774 | 1.8828 |  | PR_tt_All | - | 8.4412 | 8.6242 | 9.5632 | 10.9438 | 12.0834 | 12.9556 | 13.4337 | 13.4707 | 13.098 | 12.465 | 5.94
| PR_ts_All | - | 15.5581 | 11.0014 | 8.5124 | 6.9405 | 3.969 | 3.5862 | 3.2759 | 3.0216 | 2.8141 | 14.4473 | 10.217 | 7.904 | 4.6906 | 4.1258 | 3.6838 | 3.3324 | 3.0489 | 2.6386 | 13.3342 | 5.0082 | 4.3245 | 3.4024 | 2.8308 | 2.6275 | 12.2228 | 8.6466 | 6.6856 | 5.442 | 4.5856 | 3.9614 | 3.49 | 2.8393 | 2.6151 | 2.3273 | 11.1119 | 7.8605 | 3.6009 | 3.1779 | 2.8523 | 2.6041 | 2.4065 | 10.0023 | 7.0733 | 5.4628 | 4.4438 | 3.7466 | 3.2436 | 2.8703 | 2.5863 | 2.3686 | 2.2233 | 1.9874 | 2.5682 | 2.1614 | 2.9233 | 2.5493 | 1.8182 | 4.7031 | 3.6308 | 2.9662 | 2.5245 |  | PR_ts_All | - | 30.0269 | 28.3526 | 26.6732 | 25.0015 | 23.3343 | 21.6687 | 20.0032 | 18.337 | 16.6699 | 15.0015 | 6.667
| PR_tt | - | 11.5153 | 9.4871 | 7.6149 | 6.0761 | 2.9078 | 2.4959 | 2.1624 | 1.8885 | 1.6661 | 11.4433 | 9.0729 | 7.0501 | 3.7055 | 3.1152 | 2.6584 | 2.2976 | 2.0081 | 1.5668 | 11.1831 | 4.0619 | 3.3573 | 2.4319 | 1.867 | 1.6625 | 10.6996 | 7.7973 | 5.8201 | 4.5362 | 3.6593 | 3.0347 | 2.5761 | 1.9548 | 1.7424 | 1.4207 | 9.9924 | 7.0408 | 2.733 | 2.3339 | 2.03 | 1.7926 | 1.6167 | 9.1038 | 6.262 | 4.6142 | 3.5946 | 2.9133 | 2.4376 | 2.0924 | 1.8369 | 1.6419 | 1.4948 | 1.2836 | 1.8624 | 1.498 | 2.21 | 1.8761 | 1.2406 | 3.9286 | 2.8907 | 2.2774 | 1.8828 |  | PR_tt | - | 8.4412 | 8.6242 | 9.5632 | 10.9438 | 12.0834 | 12.9556 | 13.4337 | 13.4707 | 13.098 | 12.465 | 5.94
| PR_ts | - | 15.5581 | 11.0014 | 8.5124 | 6.9405 | 3.969 | 3.5862 | 3.2759 | 3.0216 | 2.8141 | 14.4473 | 10.217 | 7.904 | 4.6906 | 4.1258 | 3.6838 | 3.3324 | 3.0489 | 2.6386 | 13.3342 | 5.0082 | 4.3245 | 3.4024 | 2.8308 | 2.6275 | 12.2228 | 8.6466 | 6.6856 | 5.442 | 4.5856 | 3.9614 | 3.49 | 2.8393 | 2.6151 | 2.3273 | 11.1119 | 7.8605 | 3.6009 | 3.1779 | 2.8523 | 2.6041 | 2.4065 | 10.0023 | 7.0733 | 5.4628 | 4.4438 | 3.7466 | 3.2436 | 2.8703 | 2.5863 | 2.3686 | 2.2233 | 1.9874 | 2.5682 | 2.1614 | 2.9233 | 2.5493 | 1.8182 | 4.7031 | 3.6308 | 2.9662 | 2.5245 |  | PR_ts | - | 30.0269 | 28.3526 | 26.6732 | 25.0015 | 23.3343 | 21.6687 | 20.0032 | 18.337 | 16.6699 | 15.0015 | 6.667
| PR_ss | - | 15.1035 | 10.6798 | 8.2637 | 6.7378 | 3.853 | 3.4815 | 3.1801 | 2.9333 | 2.7319 | 14.0681 | 9.9489 | 7.6966 | 4.5675 | 4.0175 | 3.5871 | 3.245 | 2.9689 | 2.5693 | 13.0107 | 4.8867 | 4.2195 | 3.3198 | 2.762 | 2.5638 | 11.9351 | 8.443 | 6.5282 | 5.3139 | 4.4776 | 3.8681 | 3.4078 | 2.7725 | 2.5535 | 2.2725 | 10.8467 | 7.6729 | 3.5149 | 3.1021 | 2.7841 | 2.5419 | 2.3491 | 9.755 | 6.8984 | 5.3277 | 4.3339 | 3.654 | 3.1634 | 2.7993 | 2.5224 | 2.31 | 2.1684 | 1.9383 | 2.5025 | 2.1061 | 2.8457 | 2.4816 | 1.7699 | 4.5744 | 3.5315 | 2.8851 | 2.4554 |  | PR_ss | - | 28.9581 | 27.3069 | 25.7166 | 24.1866 | 22.6496 | 21.0986 | 19.5175 | 17.9062 | 16.272 | 14.6306 | 6.4754
| PR_tt(m) | - | 11.3324 | 9.3737 | 7.5339 | 6.0191 | 2.8962 | 2.482 | 2.1315 | 1.8365 | 1.5795 | 11.2908 | 8.9745 | 6.9793 | 3.6887 | 3.1054 | 2.6446 | 2.2728 | 1.9679 | 1.4561 | 11.0553 | 4.0418 | 3.345 | 2.4164 | 1.8055 | 1.5672 | 10.5901 | 7.7241 | 5.7753 | 4.5114 | 3.6461 | 3.0252 | 2.5616 | 1.9048 | 1.6594 | 1.2401 | 9.8962 | 6.9804 | 2.722 | 2.312 | 1.9879 | 1.7176 | 1.5046 | 9.0205 | 6.2143 | 4.5895 | 3.5842 | 2.9051 | 2.4211 | 2.0569 | 1.7716 | 1.5402 | 1.3296 | 1.0427 | 1.8058 | 1.3388 | 2.1858 | 1.8236 | 1.0146 | 3.9146 | 2.8834 | 2.2577 | 1.8327 |  | PR_tt(m) | - | 8.0952 | 8.2854 | 9.2248 | 10.6103 | 11.7752 | 12.685 | 13.2063 | 13.2838 | 12.946 | 12.3389 | 5.9004
| PR_ts(m) | - | 15.5556 | 11 | 8.5083 | 6.9369 | 3.9896 | 3.6066 | 3.2906 | 3.0255 | 2.8 | 14.4444 | 10.2143 | 7.9005 | 4.7039 | 4.1449 | 3.7047 | 3.3489 | 3.0556 | 2.6 | 13.3333 | 5.019 | 4.3421 | 3.4197 | 2.8205 | 2.5933 | 12.2222 | 8.6429 | 6.6851 | 5.4505 | 4.6008 | 3.9803 | 3.5072 | 2.8337 | 2.5855 | 2.2 | 11.1111 | 7.8571 | 3.6184 | 3.1884 | 2.8497 | 2.5761 | 2.3504 | 10 | 7.0714 | 5.4696 | 4.4595 | 3.7643 | 3.2566 | 2.8696 | 2.5648 | 2.3185 | 2.1154 | 1.8 | 2.5507 | 2.0609 | 2.9278 | 2.5329 | 1.6453 | 4.7143 | 3.6464 | 2.973 | 2.5095 |  | PR_ts(m) | - | 30.0001 | 28.3333 | 26.6667 | 25 | 23.3334 | 21.6667 | 20 | 18.333 | 16.6667 | 15 | 6.6667
| PR_ss(m) | - | 15.1011 | 10.6783 | 8.2598 | 6.7343 | 3.8731 | 3.5012 | 3.1944 | 2.9372 | 2.7182 | 14.0654 | 9.9463 | 7.6932 | 4.5805 | 4.0362 | 3.6074 | 3.2611 | 2.9754 | 2.5318 | 13.0098 | 4.8972 | 4.2367 | 3.3367 | 2.752 | 2.5304 | 11.9345 | 8.4394 | 6.5277 | 5.3222 | 4.4925 | 3.8866 | 3.4247 | 2.767 | 2.5246 | 2.1482 | 10.8459 | 7.6696 | 3.532 | 3.1123 | 2.7817 | 2.5146 | 2.2943 | 9.7528 | 6.8966 | 5.3344 | 4.3492 | 3.6712 | 3.1761 | 2.7986 | 2.5013 | 2.2612 | 2.0631 | 1.7555 | 2.4854 | 2.0081 | 2.8501 | 2.4657 | 1.6017 | 4.5853 | 3.5467 | 2.8916 | 2.4409 |  | PR_ss(m) | - | 28.9323 | 27.2883 | 25.7103 | 24.1851 | 22.6487 | 21.0966 | 19.5144 | 17.9022 | 16.2688 | 14.6291 | 6.475
| DeltaP_tt_All | Bar | 63.9212 | 62.6216 | 60.8075 | 58.4795 | 45.9267 | 41.9536 | 37.628 | 32.9344 | 27.9851 | 59.3198 | 57.8358 | 55.7803 | 47.4587 | 44.1348 | 40.5489 | 36.7093 | 32.631 | 23.515 | 54.6348 | 45.2285 | 42.1285 | 35.3283 | 27.8632 | 23.9096 | 49.8596 | 47.9463 | 45.5499 | 42.8753 | 39.9697 | 36.8765 | 33.6497 | 26.8648 | 23.4351 | 16.287 | 44.9962 | 42.8986 | 31.7052 | 28.5769 | 25.3698 | 22.1076 | 19.0723 | 40.057 | 37.8138 | 35.2475 | 32.4812 | 29.5535 | 26.5393 | 23.4939 | 20.5017 | 17.5928 | 14.8959 | 9.9417 | 18.5219 | 13.2973 | 19.1626 | 16.3446 | 6.788 | 22.3637 | 19.6218 | 16.8274 | 14.0665 |  | DeltaP_tt_All | Bar | 79.338 | 75.144 | 71.6346 | 68.1468 | 64.2069 | 59.9829 | 55.5336 | 50.9171 | 46.1826 | 41.3899 | 16.633
| DeltaP_ts_All | Bar | 65.5007 | 63.6372 | 61.7767 | 59.9143 | 52.3632 | 50.4809 | 48.6315 | 46.8336 | 45.125 | 60.5009 | 58.6381 | 56.7764 | 51.1425 | 49.2456 | 47.3553 | 45.4947 | 43.6811 | 40.3656 | 55.5003 | 48.0196 | 46.1256 | 42.3654 | 38.8042 | 37.1648 | 50.5002 | 48.6391 | 46.7734 | 44.8935 | 43.0058 | 41.1159 | 39.2406 | 35.6289 | 33.968 | 31.3671 | 45.5003 | 43.6391 | 36.1145 | 34.2665 | 32.4702 | 30.7993 | 29.2229 | 40.501 | 38.638 | 36.7624 | 34.8735 | 32.9892 | 31.1266 | 29.3221 | 27.601 | 26.0014 | 24.76 | 22.3574 | 24.425 | 21.4939 | 23.0272 | 21.2706 | 15.7499 | 23.6212 | 21.7374 | 19.8862 | 18.1164 |  | DeltaP_ts_All | Bar | 87.0027 | 82.002 | 77.0007 | 72.0002 | 67.0001 | 62.0003 | 57.0005 | 52.0006 | 47.0006 | 42.0003 | 17.0002
| DeltaP_tt | Bar | 63.9212 | 62.6216 | 60.8075 | 58.4795 | 45.9267 | 41.9536 | 37.628 | 32.9344 | 27.9851 | 59.3198 | 57.8358 | 55.7803 | 47.4587 | 44.1348 | 40.5489 | 36.7093 | 32.631 | 23.515 | 54.6348 | 45.2285 | 42.1285 | 35.3283 | 27.8632 | 23.9096 | 49.8596 | 47.9463 | 45.5499 | 42.8753 | 39.9697 | 36.8765 | 33.6497 | 26.8648 | 23.4351 | 16.287 | 44.9962 | 42.8986 | 31.7052 | 28.5769 | 25.3698 | 22.1076 | 19.0723 | 40.057 | 37.8138 | 35.2475 | 32.4812 | 29.5535 | 26.5393 | 23.4939 | 20.5017 | 17.5928 | 14.8959 | 9.9417 | 18.5219 | 13.2973 | 19.1626 | 16.3446 | 6.788 | 22.3637 | 19.6218 | 16.8274 | 14.0665 |  | DeltaP_tt | Bar | 79.338 | 75.144 | 71.6346 | 68.1468 | 64.2069 | 59.9829 | 55.5336 | 50.9171 | 46.1826 | 41.3899 | 16.633
| DeltaP_ts | Bar | 65.5007 | 63.6372 | 61.7767 | 59.9143 | 52.3632 | 50.4809 | 48.6315 | 46.8336 | 45.125 | 60.5009 | 58.6381 | 56.7764 | 51.1425 | 49.2456 | 47.3553 | 45.4947 | 43.6811 | 40.3656 | 55.5003 | 48.0196 | 46.1256 | 42.3654 | 38.8042 | 37.1648 | 50.5002 | 48.6391 | 46.7734 | 44.8935 | 43.0058 | 41.1159 | 39.2406 | 35.6289 | 33.968 | 31.3671 | 45.5003 | 43.6391 | 36.1145 | 34.2665 | 32.4702 | 30.7993 | 29.2229 | 40.501 | 38.638 | 36.7624 | 34.8735 | 32.9892 | 31.1266 | 29.3221 | 27.601 | 26.0014 | 24.76 | 22.3574 | 24.425 | 21.4939 | 23.0272 | 21.2706 | 15.7499 | 23.6212 | 21.7374 | 19.8862 | 18.1164 |  | DeltaP_ts | Bar | 87.0027 | 82.002 | 77.0007 | 72.0002 | 67.0001 | 62.0003 | 57.0005 | 52.0006 | 47.0006 | 42.0003 | 17.0002
| DeltaP_ss | Bar | 63.4557 | 61.5906 | 59.732 | 57.8695 | 50.3184 | 48.436 | 46.5858 | 44.7887 | 43.0802 | 58.7952 | 56.9325 | 55.0704 | 49.4368 | 47.5398 | 45.6495 | 43.7889 | 41.9754 | 38.6598 | 54.0443 | 46.5635 | 44.6694 | 40.9093 | 37.3476 | 35.7087 | 49.2056 | 47.344 | 45.4788 | 43.599 | 41.7112 | 39.8214 | 37.9462 | 34.3343 | 32.6734 | 30.0725 | 44.3068 | 42.4455 | 34.921 | 33.0729 | 31.2758 | 29.6058 | 28.0294 | 39.3886 | 37.5254 | 35.6497 | 33.7606 | 31.8764 | 30.0138 | 28.2094 | 26.4883 | 24.8887 | 23.6473 | 21.2447 | 23.4008 | 20.4696 | 22.0987 | 20.3421 | 14.8214 | 22.8004 | 20.9167 | 19.0654 | 17.2957 |  | DeltaP_ss | Bar | 83.7993 | 78.8669 | 74.1315 | 69.5556 | 64.9461 | 60.2901 | 55.5436 | 50.7084 | 45.8071 | 40.8876 | 16.4252
| Head_tt_All | mm | 2434230 | 2384770 | 2315650 | 2226990 | 1748960 | 1597660 | 1432950 | 1254200 | 1065720 | 2506700 | 2443980 | 2357130 | 2005480 | 1865020 | 1713490 | 1551240 | 1378900 | 993681 | 2679400 | 2218100 | 2066070 | 1732570 | 1366480 | 1172580 | 2963750 | 2850050 | 2707570 | 2548570 | 2375870 | 2192000 | 2000190 | 1596890 | 1393030 | 968131 | 3303220 | 3149230 | 2327510 | 2097860 | 1862470 | 1622940 | 1400120 | 3628580 | 3425390 | 3192930 | 2942350 | 2677140 | 2404090 | 2128220 | 1857170 | 1593660 | 1349360 | 900579 | 2064130 | 1481880 | 2633920 | 2246590 | 933020 | 3829900 | 3360340 | 2881790 | 2408970 |  | Head_tt_All | mm | 2465170 | 2417140 | 2403590 | 2412250 | 2444940 | 2534470 | 2723340 | 3026340 | 3390320 | 3749350 | 4763260
| Head_ts_All | mm | 2494380 | 2423450 | 2352550 | 2281630 | 1994080 | 1922390 | 1851980 | 1783500 | 1718430 | 2556600 | 2477880 | 2399220 | 2161150 | 2080990 | 2001110 | 1922490 | 1845850 | 1705740 | 2721840 | 2354980 | 2262090 | 2077690 | 1903060 | 1822640 | 3001830 | 2891230 | 2780290 | 2668540 | 2556340 | 2444000 | 2332520 | 2117850 | 2019120 | 1864510 | 3340230 | 3203590 | 2651210 | 2515540 | 2383730 | 2261010 | 2145290 | 3668800 | 3500060 | 3330160 | 3159060 | 2988360 | 2819630 | 2656170 | 2500260 | 2355360 | 2242910 | 2025270 | 2721980 | 2395330 | 3165110 | 2923660 | 2164840 | 4045260 | 3722660 | 3405630 | 3102540 |  | Head_ts_All | mm | 2703330 | 2637740 | 2583640 | 2548660 | 2551310 | 2619710 | 2795280 | 3090740 | 3450360 | 3804640 | 4868410
| Head_tt | mm | 2434230 | 2384770 | 2315650 | 2226990 | 1748960 | 1597660 | 1432950 | 1254200 | 1065720 | 2506700 | 2443980 | 2357130 | 2005480 | 1865020 | 1713490 | 1551240 | 1378900 | 993681 | 2679400 | 2218100 | 2066070 | 1732570 | 1366480 | 1172580 | 2963750 | 2850050 | 2707570 | 2548570 | 2375870 | 2192000 | 2000190 | 1596890 | 1393030 | 968131 | 3303220 | 3149230 | 2327510 | 2097860 | 1862470 | 1622940 | 1400120 | 3628580 | 3425390 | 3192930 | 2942350 | 2677140 | 2404090 | 2128220 | 1857170 | 1593660 | 1349360 | 900579 | 2064130 | 1481880 | 2633920 | 2246590 | 933020 | 3829900 | 3360340 | 2881790 | 2408970 |  | Head_tt | mm | 2465170 | 2417140 | 2403590 | 2412250 | 2444940 | 2534470 | 2723340 | 3026340 | 3390320 | 3749350 | 4763260
| Head_ts | mm | 2494380 | 2423450 | 2352550 | 2281630 | 1994080 | 1922390 | 1851980 | 1783500 | 1718430 | 2556600 | 2477880 | 2399220 | 2161150 | 2080990 | 2001110 | 1922490 | 1845850 | 1705740 | 2721840 | 2354980 | 2262090 | 2077690 | 1903060 | 1822640 | 3001830 | 2891230 | 2780290 | 2668540 | 2556340 | 2444000 | 2332520 | 2117850 | 2019120 | 1864510 | 3340230 | 3203590 | 2651210 | 2515540 | 2383730 | 2261010 | 2145290 | 3668800 | 3500060 | 3330160 | 3159060 | 2988360 | 2819630 | 2656170 | 2500260 | 2355360 | 2242910 | 2025270 | 2721980 | 2395330 | 3165110 | 2923660 | 2164840 | 4045260 | 3722660 | 3405630 | 3102540 |  | Head_ts | mm | 2703330 | 2637740 | 2583640 | 2548660 | 2551310 | 2619710 | 2795280 | 3090740 | 3450360 | 3804640 | 4868410
| Head_ss | mm | 2416500 | 2345510 | 2274690 | 2203760 | 1916210 | 1844520 | 1774080 | 1705630 | 1640560 | 2484520 | 2405810 | 2327130 | 2089070 | 2008900 | 1929030 | 1850400 | 1773770 | 1633660 | 2650440 | 2283570 | 2190680 | 2006270 | 1831620 | 1751230 | 2924870 | 2814240 | 2703340 | 2591590 | 2479390 | 2367050 | 2255580 | 2040890 | 1942160 | 1787560 | 3252610 | 3115970 | 2563590 | 2427920 | 2296040 | 2173390 | 2057670 | 3568030 | 3399270 | 3229370 | 3058250 | 2887560 | 2718830 | 2555370 | 2399470 | 2254570 | 2142120 | 1924470 | 2607840 | 2281180 | 3037490 | 2796040 | 2037220 | 3904710 | 3582110 | 3265070 | 2961980 |  | Head_ss | mm | 2603790 | 2536890 | 2487370 | 2462120 | 2473090 | 2547450 | 2723840 | 3013930 | 3362750 | 3703840 | 4703770
| DeltaH_tt_All | J/Kg | 76105 | 70114.8 | 61604.5 | 52647.4 | 25438.2 | 20395.3 | 16000.4 | 12209.2 | 8826.75 | 81542.6 | 73111.3 | 62790.2 | 37093.6 | 30617 | 24945.9 | 19959.1 | 15588.5 | 8033.8 | 86936.4 | 44701.6 | 37045.6 | 24656.3 | 15193.8 | 11313.9 | 91809.6 | 77947.1 | 65048 | 54166.3 | 44774.1 | 36884.1 | 30126.6 | 19116.4 | 14599.8 | 6839.09 | 94768.5 | 78789.3 | 36016.8 | 29265.7 | 23356.7 | 18137.7 | 13926.2 | 95730.2 | 78061 | 63588.3 | 51869.4 | 42072.3 | 33926.8 | 27072.9 | 21220.4 | 16267.3 | 11761.2 | 3851.07 | 23687.4 | 13132.1 | 33379 | 25351.7 | 3131.6 | 63700.1 | 48166.4 | 36290.9 | 26738.9 |  | DeltaH_tt_All | J/Kg | 44902.6 | 48028.7 | 55023.2 | 64657.6 | 73718.9 | 82717.4 | 91675.7 | 99657.7 | 105749 | 109827 | 88146.6
| DeltaH_ts_All | J/Kg | 88723.1 | 76280.2 | 66185.3 | 58040.3 | 36667 | 32970 | 29777 | 27037 | 24658.2 | 91509.4 | 78168.7 | 67613.6 | 46490 | 41482.6 | 37190.8 | 33410.1 | 30159.8 | 24852 | 94678.9 | 53575.3 | 47539.3 | 37899.9 | 30676.4 | 27813.6 | 97868 | 82662 | 71337.7 | 62343.7 | 54751.9 | 48468.7 | 43070.6 | 34322.4 | 30802.9 | 25689.6 | 99773.2 | 83993.4 | 48563.9 | 43098.3 | 38325.6 | 34262.6 | 30829.2 | 100304 | 84002.5 | 71803.1 | 62130.2 | 54122.9 | 47436.7 | 41828.5 | 36977.2 | 32910.3 | 29575.2 | 23094 | 39252.6 | 30545.5 | 47650.8 | 40857.7 | 21940.2 | 73230.4 | 60248.3 | 50246.1 | 42143.8 |  | DeltaH_ts_All | J/Kg | 95888.4 | 96359.3 | 97199.6 | 99031.3 | 101485 | 104816 | 109203 | 113645 | 117017 | 118736 | 94452.6
| DeltaH_tt | J/Kg | 76105 | 70114.8 | 61604.5 | 52647.4 | 25438.2 | 20395.3 | 16000.4 | 12209.2 | 8826.75 | 81542.6 | 73111.3 | 62790.2 | 37093.6 | 30617 | 24945.9 | 19959.1 | 15588.5 | 8033.8 | 86936.4 | 44701.6 | 37045.6 | 24656.3 | 15193.8 | 11313.9 | 91809.6 | 77947.1 | 65048 | 54166.3 | 44774.1 | 36884.1 | 30126.6 | 19116.4 | 14599.8 | 6839.09 | 94768.5 | 78789.3 | 36016.8 | 29265.7 | 23356.7 | 18137.7 | 13926.2 | 95730.2 | 78061 | 63588.3 | 51869.4 | 42072.3 | 33926.8 | 27072.9 | 21220.4 | 16267.3 | 11761.2 | 3851.07 | 23687.4 | 13132.1 | 33379 | 25351.7 | 3131.6 | 63700.1 | 48166.4 | 36290.9 | 26738.9 |  | DeltaH_tt | J/Kg | 44902.6 | 48028.7 | 55023.2 | 64657.6 | 73718.9 | 82717.4 | 91675.7 | 99657.7 | 105749 | 109827 | 88146.6
| DeltaH_ts | J/Kg | 88723.1 | 76280.2 | 66185.3 | 58040.3 | 36667 | 32970 | 29777 | 27037 | 24658.2 | 91509.4 | 78168.7 | 67613.6 | 46490 | 41482.6 | 37190.8 | 33410.1 | 30159.8 | 24852 | 94678.9 | 53575.3 | 47539.3 | 37899.9 | 30676.4 | 27813.6 | 97868 | 82662 | 71337.7 | 62343.7 | 54751.9 | 48468.7 | 43070.6 | 34322.4 | 30802.9 | 25689.6 | 99773.2 | 83993.4 | 48563.9 | 43098.3 | 38325.6 | 34262.6 | 30829.2 | 100304 | 84002.5 | 71803.1 | 62130.2 | 54122.9 | 47436.7 | 41828.5 | 36977.2 | 32910.3 | 29575.2 | 23094 | 39252.6 | 30545.5 | 47650.8 | 40857.7 | 21940.2 | 73230.4 | 60248.3 | 50246.1 | 42143.8 |  | DeltaH_ts | J/Kg | 95888.4 | 96359.3 | 97199.6 | 99031.3 | 101485 | 104816 | 109203 | 113645 | 117017 | 118736 | 94452.6
| DeltaH_ss | J/Kg | 87978.5 | 75535 | 65440.8 | 57295.7 | 35922.4 | 32225.4 | 29032.1 | 26292.4 | 23913.6 | 90816.2 | 77475.5 | 66920.2 | 45796.7 | 40789.4 | 36497.5 | 32716.8 | 29466.5 | 24158.7 | 93987.2 | 52883.5 | 46847.6 | 37208.1 | 29984.4 | 27121.9 | 97118.5 | 81912.2 | 70588.3 | 61594.4 | 54002.5 | 47719.3 | 42321.2 | 33573 | 30053.4 | 24940.1 | 98915.8 | 83136 | 47706.5 | 42240.9 | 37467.6 | 33405.2 | 29971.8 | 99319.7 | 83017.6 | 70818.1 | 61145 | 53137.8 | 46451.7 | 40843.4 | 35992.2 | 31925.3 | 28590.2 | 22109 | 38139.8 | 29432.7 | 46409.7 | 39616.7 | 20699.1 | 71866.6 | 58884.6 | 48882.3 | 40780 |  | DeltaH_ss | J/Kg | 94941.3 | 95398.6 | 96282.2 | 98205.2 | 100736 | 104120 | 108512 | 112897 | 116160 | 117751 | 92860.2
| Power_Aero | J/s | 4028790 | 3711680 | 3258130 | 2782120 | 1323800 | 1066130 | 803302 | 633360 | 460736 | 3752640 | 3370420 | 2879480 | 1697030 | 1397610 | 1143930 | 913919 | 709048 | 369219 | 3437410 | 1761190 | 1472300 | 962181 | 622689 | 435952 | 3129870 | 2653790 | 2216320 | 1835390 | 1525670 | 1234580 | 1008280 | 646765 | 502802 | 223178 | 2790950 | 2311650 | 1061800 | 861373 | 680424 | 535644 | 396647 | 2448160 | 1991720 | 1624750 | 1324010 | 1067930 | 857231 | 691369 | 528841 | 404172 | 288760 | 92865 | 519763 | 299544 | 625361 | 472346 | 46921 | 1018840 | 764855 | 571129 | 419500 |  | Power_Aero | J/s | 3275820 | 3421410 | 3669410 | 3878260 | 3915660 | 3814690 | 3629780 | 3386890 | 3116210 | 2808020 | 905198
| Power | J/s | 4028790 | 3711680 | 3258130 | 2782120 | 1323800 | 1066130 | 803302 | 633360 | 460736 | 3752640 | 3370420 | 2879480 | 1697030 | 1397610 | 1143930 | 913919 | 709048 | 369219 | 3437410 | 1761190 | 1472300 | 962181 | 622689 | 435952 | 3129870 | 2653790 | 2216320 | 1835390 | 1525670 | 1234580 | 1008280 | 646765 | 502802 | 223178 | 2790950 | 2311650 | 1061800 | 861373 | 680424 | 535644 | 396647 | 2448160 | 1991720 | 1624750 | 1324010 | 1067930 | 857231 | 691369 | 528841 | 404172 | 288760 | 92865 | 519763 | 299544 | 625361 | 472346 | 46921 | 1018840 | 764855 | 571129 | 419500 |  | Power | J/s | 3275820 | 3421410 | 3669410 | 3878260 | 3915660 | 3814690 | 3629780 | 3386890 | 3116210 | 2808020 | 905198
| Power_AeroP | J/s | 4028790 | 3711680 | 3258130 | 2782120 | 1323800 | 1066130 | 803302 | 633360 | 460736 | 3752640 | 3370420 | 2879480 | 1697030 | 1397610 | 1143930 | 913919 | 709048 | 369219 | 3437410 | 1761190 | 1472300 | 962181 | 622689 | 435952 | 3129870 | 2653790 | 2216320 | 1835390 | 1525670 | 1234580 | 1008280 | 646765 | 502802 | 223178 | 2790950 | 2311650 | 1061800 | 861373 | 680424 | 535644 | 396647 | 2448160 | 1991720 | 1624750 | 1324010 | 1067930 | 857231 | 691369 | 528841 | 404172 | 288760 | 92865 | 519763 | 299544 | 625361 | 472346 | 46921 | 1018840 | 764855 | 571129 | 419500 |  | Power_AeroP | J/s | 3275820 | 3421410 | 3669410 | 3878260 | 3915660 | 3814690 | 3629780 | 3386890 | 3116210 | 2808020 | 905198
| Power(Pumping) | J/s | 0 | 0 | 0 | 0 | 0 | 0 | 0 | 0 | 0 | 0 | 0 | 0 | 0 | 0 | 0 | 0 | 0 | 0 | 0 | 0 | 0 | 0 | 0 | 0 | 0 | 0 | 0 | 0 | 0 | 0 | 0 | 0 | 0 | 0 | 0 | 0 | 0 | 0 | 0 | 0 | 0 | 0 | 0 | 0 | 0 | 0 | 0 | 0 | 0 | 0 | 0 | 0 | 0 | 0 | 0 | 0 | 0 | 0 | 0 | 0 | 0 |  | Power(Pumping) | J/s | 0 | 0 | 0 | 0 | 0 | 0 | 0 | 0 | 0 | 0 | 0
| Power(DiskFrict) | J/s | 0 | 0 | 0 | 0 | 0 | 0 | 0 | 0 | 0 | 0 | 0 | 0 | 0 | 0 | 0 | 0 | 0 | 0 | 0 | 0 | 0 | 0 | 0 | 0 | 0 | 0 | 0 | 0 | 0 | 0 | 0 | 0 | 0 | 0 | 0 | 0 | 0 | 0 | 0 | 0 | 0 | 0 | 0 | 0 | 0 | 0 | 0 | 0 | 0 | 0 | 0 | 0 | 0 | 0 | 0 | 0 | 0 | 0 | 0 | 0 | 0 |  | Power(DiskFrict) | J/s | 0 | 0 | 0 | 0 | 0 | 0 | 0 | 0 | 0 | 0 | 0
| Power(PartAdmiss) | J/s | 0 | 0 | 0 | 0 | 0 | 0 | 0 | 0 | 0 | 0 | 0 | 0 | 0 | 0 | 0 | 0 | 0 | 0 | 0 | 0 | 0 | 0 | 0 | 0 | 0 | 0 | 0 | 0 | 0 | 0 | 0 | 0 | 0 | 0 | 0 | 0 | 0 | 0 | 0 | 0 | 0 | 0 | 0 | 0 | 0 | 0 | 0 | 0 | 0 | 0 | 0 | 0 | 0 | 0 | 0 | 0 | 0 | 0 | 0 | 0 | 0 |  | Power(PartAdmiss) | J/s | 0 | 0 | 0 | 0 | 0 | 0 | 0 | 0 | 0 | 0 | 0
| Power(ClrLeak) | J/s | -12745.2 | -12684.9 | -11887.9 | -10806.2 | -8439.05 | -8206.75 | -7943.18 | -7732.84 | -7521.67 | -12705.4 | -12307.8 | -11306.2 | -8788.34 | -8495.08 | -8261.6 | -7986.51 | -7696.08 | -7179.12 | -12582.3 | -8989.74 | -8724.97 | -8053.4 | -7448.68 | -7149.31 | -12207.7 | -11236.5 | -10142.8 | -9218.27 | -8785.15 | -8445.11 | -8066.09 | -7318.94 | -6971.41 | -6393.31 | -11510.2 | -10466.9 | -7924.87 | -7533.28 | -7147.82 | -6771.3 | -6446.85 | -10561.3 | -9446.35 | -8483.76 | -8029.42 | -7608.59 | -7187.16 | -6777.25 | -6370.41 | -5989.02 | -5639.42 | -4993.26 | -5845.96 | -5101.7 | -5658.58 | -5165.37 | -3788.02 | -5879.3 | -5417.6 | -5007.8 | -4561 |  | Power(ClrLeak) | J/s | -11402 | -11106.1 | -11122.4 | -11477.8 | -11800.9 | -12157.5 | -12359.1 | -12292.4 | -11889.4 | -11179.9 | -4549.82
| Power(Wet) | J/s | 0 | 0 | 0 | 0 | -1.1308e-10 | 0 | 0 | 0 | 0 | 0 | 0 | 0 | 0 | -2.5355e-10 | 0 | 0 | 0 | 0 | -3.3248e-10 | 0 | -3.0281e-11 | -1.7524e-10 | -7.7086e-11 | -1.6496e-10 | -1.1021e-10 | 0 | 0 | 0 | 0 | 0 | 0 | 0 | -1.0398e-10 | 0 | 0 | 0 | -7.9216e-11 | 0 | 0 | 0 | 0 | 0 | 0 | 0 | 0 | 0 | 0 | 0 | 0 | 0 | 0 | 0 | 0 | 0 | 0 | 0 | 0 | -7.1737e-11 | 0 | 0 | 0 |  | Power(Wet) | J/s | -37032.4 | -28018.3 | -13990.4 | -1833.27 | 0 | 0 | 0 | 0 | 0 | 0 | 0
| Power(Shaft) | J/s | 4028790 | 3711680 | 3258130 | 2782120 | 1323800 | 1066130 | 803302 | 633360 | 460736 | 3752640 | 3370420 | 2879480 | 1697030 | 1397610 | 1143930 | 913919 | 709048 | 369219 | 3437410 | 1761190 | 1472300 | 962181 | 622689 | 435952 | 3129870 | 2653790 | 2216320 | 1835390 | 1525670 | 1234580 | 1008280 | 646765 | 502802 | 223178 | 2790950 | 2311650 | 1061800 | 861373 | 680424 | 535644 | 396647 | 2448160 | 1991720 | 1624750 | 1324010 | 1067930 | 857231 | 691369 | 528841 | 404172 | 288760 | 92865 | 519763 | 299544 | 625361 | 472346 | 46921 | 1018840 | 764855 | 571129 | 419500 |  | Power(Shaft) | J/s | 3238790 | 3393390 | 3655420 | 3876430 | 3915660 | 3814690 | 3629780 | 3386890 | 3116210 | 2808020 | 905198
| Torque(Shaft) | N*m | 2137.34 | 1969.11 | 1728.49 | 1475.96 | 702.298 | 565.597 | 426.165 | 336.008 | 244.428 | 1990.84 | 1788.06 | 1527.61 | 900.303 | 741.453 | 606.871 | 484.849 | 376.162 | 195.877 | 1823.61 | 934.339 | 781.08 | 510.453 | 330.347 | 231.28 | 1660.45 | 1407.88 | 1175.79 | 973.702 | 809.392 | 654.964 | 534.908 | 343.119 | 266.745 | 118.4 | 1480.64 | 1226.37 | 563.3 | 456.973 | 360.976 | 284.168 | 210.428 | 1298.79 | 1056.64 | 861.957 | 702.407 | 566.553 | 454.775 | 366.782 | 280.559 | 214.42 | 153.192 | 49.2664 | 275.743 | 158.913 | 331.764 | 250.587 | 24.8924 | 540.512 | 405.768 | 302.993 | 222.552 |  | Torque(Shaft) | N*m | 1718.23 | 1800.25 | 1939.26 | 2056.51 | 2077.32 | 2023.76 | 1925.66 | 1796.8 | 1653.2 | 1489.7 | 480.222
| Work(Spec) | J/Kg | 75847.8 | 69860.3 | 61338.8 | 52377.6 | 24902.2 | 20052 | 15119.2 | 11922.9 | 8673.93 | 81238.5 | 72980.1 | 62331.1 | 36731.9 | 30262 | 24763.7 | 19786 | 15350.8 | 7993.37 | 86524.8 | 44314.8 | 37070.6 | 24212.8 | 15680.5 | 10970.8 | 91694.2 | 77725.7 | 64932.5 | 53762.3 | 44695.6 | 36160.3 | 29533 | 18948.4 | 14730.4 | 6537.53 | 94398.5 | 78184.2 | 35913.3 | 29133.6 | 23008.2 | 18116.8 | 13415.4 | 95326.4 | 77552.4 | 63264.7 | 51554.1 | 41581.5 | 33379.5 | 26921.1 | 20592 | 15738.1 | 11243.7 | 3615.95 | 23419.1 | 13500.7 | 32916.6 | 24862.7 | 2469.56 | 63754.3 | 47848.3 | 35726.6 | 26242.3 |  | Work(Spec) | J/Kg | 44133 | 47507.5 | 54651.4 | 64411.5 | 73514.7 | 82463.6 | 91342.2 | 99313.8 | 105403 | 109337 | 87628.8
| DeltaH_ts(ideal) | J/Kg | 95277.1 | 80990 | 70431.3 | 62156.5 | 40329.6 | 36619.7 | 33408 | 30581.6 | 28183.9 | 97225.7 | 82608.7 | 71779.9 | 50294.4 | 45197.3 | 40768.8 | 36956.1 | 33640.8 | 28418.7 | 100026 | 57596.5 | 51458.6 | 41569.4 | 34299.3 | 31397.3 | 103049 | 87433.4 | 75836.6 | 66582.7 | 58975.8 | 52524.8 | 47019.9 | 38256.9 | 34840.4 | 30080.3 | 105223 | 89048.1 | 52777.9 | 47103.3 | 42258.9 | 38211.6 | 34744.8 | 105902 | 89206.5 | 76719.4 | 66767.6 | 58568 | 51704.6 | 45929 | 41044 | 36984.5 | 34067.9 | 28966.2 | 43471.8 | 35134.4 | 52507.2 | 45559.4 | 28611.4 | 79922.3 | 66321.2 | 55708.5 | 47251.6 |  | DeltaH_ts(ideal) | J/Kg | 108571 | 108892 | 109455 | 110406 | 111942 | 114279 | 117552 | 121193 | 123994 | 125251 | 104294
| DeltaH_tt(ideal) | J/Kg | 82849.5 | 74895.8 | 65894.4 | 56819.6 | 29263 | 24257.4 | 19864.8 | 16009.1 | 12689.2 | 87388.8 | 77595.6 | 67002.3 | 40991.1 | 34442.9 | 28675.7 | 23674.4 | 19304 | 11904.8 | 92359 | 48816.3 | 41053.6 | 28475.5 | 19016.7 | 15125.2 | 97051.1 | 82759.8 | 69600.6 | 58488.6 | 49092.5 | 41051.6 | 34207.5 | 23211 | 18859.6 | 11508.8 | 100275 | 83890 | 40346.2 | 33407 | 27437.2 | 22236.1 | 18022.5 | 101373 | 83316.5 | 68578.3 | 56604.7 | 46619.3 | 38315 | 31306.5 | 25433.2 | 20483.8 | 16433.3 | 10005.1 | 28024.4 | 17889.7 | 38350.3 | 30172.7 | 10043.1 | 70479.7 | 54348.2 | 41868.7 | 31973.2 |  | DeltaH_tt(ideal) | J/Kg | 59389 | 62169.7 | 68597.9 | 76974.7 | 84838.3 | 92637.7 | 100330 | 107405 | 112866 | 116442 | 98066.9
| MassFlow_Sp | Kg/J | 1.3185e-05 | 1.4317e-05 | 1.6302e-05 | 1.9092e-05 | 4.0125e-05 | 4.9822e-05 | 6.6136e-05 | 8.3865e-05 | 0.00011529 | 1.2308e-05 | 1.3704e-05 | 1.6042e-05 | 2.7218e-05 | 3.3049e-05 | 4.0378e-05 | 5.0541e-05 | 6.5142e-05 | 0.0001251 | 1.1559e-05 | 2.256e-05 | 2.6987e-05 | 4.1295e-05 | 6.382e-05 | 9.114e-05 | 1.0907e-05 | 1.2866e-05 | 1.5403e-05 | 1.8599e-05 | 2.2376e-05 | 2.7651e-05 | 3.3856e-05 | 5.2783e-05 | 6.7895e-05 | 0.00015296 | 1.0594e-05 | 1.279e-05 | 2.7845e-05 | 3.4325e-05 | 4.3468e-05 | 5.5198e-05 | 7.4541e-05 | 1.0489e-05 | 1.2894e-05 | 1.5807e-05 | 1.9398e-05 | 2.4049e-05 | 2.9959e-05 | 3.7147e-05 | 4.8562e-05 | 6.3542e-05 | 8.8939e-05 | 0.00027655 | 4.2689e-05 | 7.4074e-05 | 3.0381e-05 | 4.0222e-05 | 0.00040492 | 1.569e-05 | 2.09e-05 | 2.799e-05 | 3.8106e-05 |  | MassFlow_Sp | Kg/J | 2.2657e-05 | 2.105e-05 | 1.8297e-05 | 1.5525e-05 | 1.3603e-05 | 1.2127e-05 | 1.0948e-05 | 1.0069e-05 | 9.4879e-06 | 9.146e-06 | 1.1412e-05
| m.stl | Kg/s | 0 | 0 | 0 | 0 | 0 | 0 | 0 | 0 | 0 | 0 | 0 | 0 | 0 | 0 | 0 | 0 | 0 | 0 | 0 | 0 | 0 | 0 | 0 | 0 | 0 | 0 | 0 | 0 | 0 | 0 | 0 | 0 | 0 | 0 | 0 | 0 | 0 | 0 | 0 | 0 | 0 | 0 | 0 | 0 | 0 | 0 | 0 | 0 | 0 | 0 | 0 | 0 | 0 | 0 | 0 | 0 | 0 | 0 | 0 | 0 | 0 |  | m.stl | Kg/s | 0 | 0 | 0 | 0 | 0 | 0 | 0 | 0 | 0 | 0 | 0
| m.chk | Kg/s | 52.6272 | 52.6272 | 52.6272 | 52.6272 | 52.6272 | 52.6272 | 52.6272 | 52.6272 | 52.6272 | 45.763 | 45.763 | 45.763 | 45.763 | 45.763 | 45.763 | 45.763 | 45.763 | 45.763 | 39.3656 | 39.3656 | 39.3656 | 39.3656 | 39.3656 | 39.3656 | 33.8208 | 33.8208 | 33.8208 | 33.8208 | 33.8208 | 33.8208 | 33.8208 | 33.8208 | 33.8208 | 33.8208 | 29.2909 | 29.2909 | 29.2909 | 29.2909 | 29.2909 | 29.2909 | 29.2909 | 25.4421 | 25.4421 | 25.4421 | 25.4421 | 25.4421 | 25.4421 | 25.4421 | 25.4421 | 25.4421 | 25.4421 | 25.4421 | 21.9805 | 21.9805 | 18.8213 | 18.8213 | 18.8213 | 15.836 | 15.836 | 15.836 | 15.836 |  | m.chk | Kg/s | 72.6517 | 70.7754 | 66.2686 | 59.6277 | 52.7764 | 45.8362 | 39.3703 | 33.787 | 29.2909 | 25.4421 | 10.2333
| ETA_Wtt_All | - | 0.91551 | 0.933 | 0.93084 | 0.92177 | 0.85116 | 0.82706 | 0.76092 | 0.74476 | 0.6836 | 0.92953 | 0.94048 | 0.93017 | 0.89607 | 0.87862 | 0.86361 | 0.83588 | 0.79521 | 0.67159 | 0.93692 | 0.90778 | 0.90317 | 0.85018 | 0.82519 | 0.72525 | 0.94491 | 0.93943 | 0.93308 | 0.91897 | 0.91056 | 0.88054 | 0.86289 | 0.81625 | 0.78133 | 0.56799 | 0.94142 | 0.93197 | 0.89031 | 0.87226 | 0.83878 | 0.815 | 0.74446 | 0.94025 | 0.93061 | 0.92254 | 0.91087 | 0.89182 | 0.87101 | 0.86007 | 0.80935 | 0.76792 | 0.68399 | 0.36138 | 0.83596 | 0.75485 | 0.8582 | 0.82373 | 0.24577 | 0.90487 | 0.88043 | 0.8533 | 0.82065 |  | ETA_Wtt_All | - | 0.74311 | 0.76417 | 0.7967 | 0.83677 | 0.86653 | 0.89016 | 0.91043 | 0.92463 | 0.93392 | 0.93893 | 0.89345
| ETA_Wtt_net | - | 0.91551 | 0.933 | 0.93084 | 0.92177 | 0.85116 | 0.82706 | 0.76092 | 0.74476 | 0.6836 | 0.92953 | 0.94048 | 0.93017 | 0.89607 | 0.87862 | 0.86361 | 0.83588 | 0.79521 | 0.67159 | 0.93692 | 0.90778 | 0.90317 | 0.85018 | 0.82519 | 0.72525 | 0.94491 | 0.93943 | 0.93308 | 0.91897 | 0.91056 | 0.88054 | 0.86289 | 0.81625 | 0.78133 | 0.56799 | 0.94142 | 0.93197 | 0.89031 | 0.87226 | 0.83878 | 0.815 | 0.74446 | 0.94025 | 0.93061 | 0.92254 | 0.91087 | 0.89182 | 0.87101 | 0.86007 | 0.80935 | 0.76792 | 0.68399 | 0.36138 | 0.83596 | 0.75485 | 0.8582 | 0.82373 | 0.24577 | 0.90487 | 0.88043 | 0.8533 | 0.82065 |  | ETA_Wtt_net | - | 0.74311 | 0.76417 | 0.7967 | 0.83677 | 0.86653 | 0.89016 | 0.91043 | 0.92463 | 0.93392 | 0.93893 | 0.89345
| ETA_Wtt_ad | - | 0.91551 | 0.933 | 0.93084 | 0.92177 | 0.85116 | 0.82706 | 0.76092 | 0.74476 | 0.6836 | 0.92953 | 0.94048 | 0.93017 | 0.89607 | 0.87862 | 0.86361 | 0.83588 | 0.79521 | 0.67159 | 0.93692 | 0.90778 | 0.90317 | 0.85018 | 0.82519 | 0.72525 | 0.94491 | 0.93943 | 0.93308 | 0.91897 | 0.91056 | 0.88054 | 0.86289 | 0.81625 | 0.78133 | 0.56799 | 0.94142 | 0.93197 | 0.89031 | 0.87226 | 0.83878 | 0.815 | 0.74446 | 0.94025 | 0.93061 | 0.92254 | 0.91087 | 0.89182 | 0.87101 | 0.86007 | 0.80935 | 0.76792 | 0.68399 | 0.36138 | 0.83596 | 0.75485 | 0.8582 | 0.82373 | 0.24577 | 0.90487 | 0.88043 | 0.8533 | 0.82065 |  | ETA_Wtt_ad | - | 0.75161 | 0.77048 | 0.79975 | 0.83717 | 0.86653 | 0.89016 | 0.91043 | 0.92463 | 0.93392 | 0.93893 | 0.89345
| ETA_Mtt_ad | - | 0.91582 | 0.93332 | 0.93123 | 0.92225 | 0.85203 | 0.82739 | 0.76256 | 0.74687 | 0.68529 | 0.93002 | 0.941 | 0.93096 | 0.89684 | 0.87945 | 0.86516 | 0.83704 | 0.79711 | 0.67327 | 0.93723 | 0.90797 | 0.90355 | 0.85099 | 0.82628 | 0.72721 | 0.94494 | 0.93947 | 0.93301 | 0.91924 | 0.91052 | 0.88131 | 0.86365 | 0.81659 | 0.78173 | 0.5691 | 0.94178 | 0.93237 | 0.89089 | 0.87282 | 0.83955 | 0.81552 | 0.74453 | 0.94028 | 0.93085 | 0.92259 | 0.91083 | 0.89206 | 0.87126 | 0.86055 | 0.81 | 0.76944 | 0.68455 | 0.36181 | 0.83591 | 0.75515 | 0.85842 | 0.82443 | 0.2459 | 0.90458 | 0.88044 | 0.85345 | 0.8209 |  | ETA_Mtt_ad | - | 0.74347 | 0.76447 | 0.79693 | 0.83735 | 0.86686 | 0.89033 | 0.91053 | 0.92471 | 0.93422 | 0.93902 | 0.89356
| ETA_Ltt_ad | - | 0.90807 | 0.92549 | 0.92318 | 0.91467 | 0.84704 | 0.82495 | 0.76149 | 0.74792 | 0.692 | 0.92309 | 0.93382 | 0.924 | 0.89119 | 0.87397 | 0.86096 | 0.83448 | 0.79752 | 0.6794 | 0.93071 | 0.90317 | 0.89878 | 0.84844 | 0.82791 | 0.7306 | 0.93886 | 0.93377 | 0.92785 | 0.91466 | 0.90624 | 0.87771 | 0.86086 | 0.81579 | 0.78361 | 0.57486 | 0.93593 | 0.92699 | 0.88774 | 0.87083 | 0.83857 | 0.81565 | 0.74658 | 0.93504 | 0.92625 | 0.91854 | 0.90761 | 0.88931 | 0.86939 | 0.85944 | 0.80971 | 0.7703 | 0.6863 | 0.36519 | 0.83543 | 0.75698 | 0.8568 | 0.82372 | 0.24766 | 0.90062 | 0.87749 | 0.85147 | 0.82016 |  | ETA_Ltt_ad | - | 0.73503 | 0.7565 | 0.78897 | 0.82961 | 0.85962 | 0.88333 | 0.90412 | 0.91854 | 0.92825 | 0.93342 | 0.88761
| ETA_Att_ad | - | 0.88952 | 0.91048 | 0.90842 | 0.89894 | 0.83163 | 0.80298 | 0.75798 | 0.71892 | 0.65238 | 0.90705 | 0.91842 | 0.91174 | 0.87441 | 0.85622 | 0.83594 | 0.80637 | 0.76821 | 0.63242 | 0.91763 | 0.88756 | 0.87354 | 0.82987 | 0.76764 | 0.70168 | 0.92375 | 0.9189 | 0.91051 | 0.89991 | 0.88512 | 0.8675 | 0.84754 | 0.78325 | 0.73557 | 0.55807 | 0.92263 | 0.91549 | 0.86357 | 0.84443 | 0.81587 | 0.77915 | 0.7264 | 0.9213 | 0.91259 | 0.90168 | 0.88914 | 0.87267 | 0.85303 | 0.83139 | 0.79415 | 0.75017 | 0.67579 | 0.39972 | 0.80757 | 0.70908 | 0.83476 | 0.8002 | 0.30878 | 0.87081 | 0.85041 | 0.82842 | 0.79407 |  | ETA_Att_ad | - | 0.70827 | 0.72684 | 0.76001 | 0.80217 | 0.83411 | 0.86053 | 0.88476 | 0.90191 | 0.91264 | 0.91987 | 0.85772
| ETA_tt_ad | - | 0.91551 | 0.933 | 0.93084 | 0.92177 | 0.85116 | 0.82706 | 0.76092 | 0.74476 | 0.6836 | 0.92953 | 0.94048 | 0.93017 | 0.89607 | 0.87862 | 0.86361 | 0.83588 | 0.79521 | 0.67159 | 0.93692 | 0.90778 | 0.90317 | 0.85018 | 0.82519 | 0.72525 | 0.94491 | 0.93943 | 0.93308 | 0.91897 | 0.91056 | 0.88054 | 0.86289 | 0.81625 | 0.78133 | 0.56799 | 0.94142 | 0.93197 | 0.89031 | 0.87226 | 0.83878 | 0.815 | 0.74446 | 0.94025 | 0.93061 | 0.92254 | 0.91087 | 0.89182 | 0.87101 | 0.86007 | 0.80935 | 0.76792 | 0.68399 | 0.36138 | 0.83596 | 0.75485 | 0.8582 | 0.82373 | 0.24577 | 0.90487 | 0.88043 | 0.8533 | 0.82065 |  | ETA_tt_ad | - | 0.74311 | 0.76417 | 0.7967 | 0.83677 | 0.86653 | 0.89016 | 0.91043 | 0.92463 | 0.93392 | 0.93893 | 0.89345
| ETA_tt_poly | - | 0.90264 | 0.92339 | 0.92176 | 0.91278 | 0.84198 | 0.81847 | 0.75293 | 0.7369 | 0.67747 | 0.91906 | 0.93203 | 0.92195 | 0.8877 | 0.87013 | 0.85532 | 0.82767 | 0.7878 | 0.66528 | 0.92816 | 0.90023 | 0.89544 | 0.84258 | 0.81783 | 0.71867 | 0.93751 | 0.93247 | 0.9263 | 0.91233 | 0.90373 | 0.8738 | 0.8562 | 0.8094 | 0.77485 | 0.56235 | 0.93469 | 0.9256 | 0.88431 | 0.8665 | 0.8332 | 0.80922 | 0.73911 | 0.93415 | 0.92485 | 0.91699 | 0.90552 | 0.88657 | 0.86602 | 0.85521 | 0.80458 | 0.76318 | 0.67911 | 0.35801 | 0.8315 | 0.75032 | 0.85389 | 0.81954 | 0.2439 | 0.89963 | 0.87567 | 0.84903 | 0.81675 |  | ETA_tt_poly | - | 0.71615 | 0.73807 | 0.77188 | 0.81449 | 0.84718 | 0.87365 | 0.89748 | 0.91431 | 0.92545 | 0.9319 | 0.88721
| ETA_tt_diagram | - | 0.91864 | 0.93633 | 0.93488 | 0.92658 | 0.86859 | 0.83998 | 0.80541 | 0.76258 | 0.6956 | 0.93301 | 0.9423 | 0.93704 | 0.90469 | 0.88903 | 0.86985 | 0.84306 | 0.80751 | 0.67481 | 0.94139 | 0.91548 | 0.90275 | 0.86576 | 0.79956 | 0.74793 | 0.94613 | 0.9419 | 0.93474 | 0.92603 | 0.91212 | 0.89835 | 0.88058 | 0.82371 | 0.77423 | 0.59424 | 0.94511 | 0.93919 | 0.89271 | 0.87603 | 0.85137 | 0.81569 | 0.77271 | 0.94423 | 0.9369 | 0.92725 | 0.9164 | 0.90245 | 0.8855 | 0.8648 | 0.83434 | 0.79418 | 0.71569 | 0.38491 | 0.84501 | 0.73409 | 0.8704 | 0.84025 | 0.3118 | 0.90406 | 0.88627 | 0.86676 | 0.83628 |  | ETA_tt_diagram | - | 0.75603 | 0.77256 | 0.8021 | 0.83998 | 0.86898 | 0.89297 | 0.91375 | 0.92786 | 0.93699 | 0.94319 | 0.89884
| ETA_tt_ad_diagram | - | 0.91864 | 0.93633 | 0.93488 | 0.92658 | 0.86859 | 0.83998 | 0.80541 | 0.76258 | 0.6956 | 0.93301 | 0.9423 | 0.93704 | 0.90469 | 0.88903 | 0.86985 | 0.84306 | 0.80751 | 0.67481 | 0.94139 | 0.91548 | 0.90275 | 0.86576 | 0.79956 | 0.74793 | 0.94613 | 0.9419 | 0.93474 | 0.92603 | 0.91212 | 0.89835 | 0.88058 | 0.82371 | 0.77423 | 0.59424 | 0.94511 | 0.93919 | 0.89271 | 0.87603 | 0.85137 | 0.81569 | 0.77271 | 0.94423 | 0.9369 | 0.92725 | 0.9164 | 0.90245 | 0.8855 | 0.8648 | 0.83434 | 0.79418 | 0.71569 | 0.38491 | 0.84501 | 0.73409 | 0.8704 | 0.84025 | 0.3118 | 0.90406 | 0.88627 | 0.86676 | 0.83628 |  | ETA_tt_ad_diagram | - | 0.75603 | 0.77256 | 0.8021 | 0.83998 | 0.86898 | 0.89297 | 0.91375 | 0.92786 | 0.93699 | 0.94319 | 0.89884
| ETA_tt_ad_Hrlck | - | 0.91549 | 0.93277 | 0.93087 | 0.92182 | 0.85098 | 0.82663 | 0.76111 | 0.74476 | 0.68357 | 0.92962 | 0.94052 | 0.93028 | 0.89609 | 0.87861 | 0.86358 | 0.83576 | 0.79521 | 0.67144 | 0.93683 | 0.90779 | 0.90298 | 0.8503 | 0.82457 | 0.72533 | 0.9448 | 0.93917 | 0.93293 | 0.91919 | 0.91044 | 0.88085 | 0.86335 | 0.81635 | 0.78105 | 0.56804 | 0.9414 | 0.93198 | 0.89013 | 0.87208 | 0.83858 | 0.81475 | 0.74437 | 0.94035 | 0.93082 | 0.92252 | 0.91077 | 0.89194 | 0.87119 | 0.85992 | 0.80965 | 0.76832 | 0.6842 | 0.36141 | 0.83567 | 0.75466 | 0.85832 | 0.82401 | 0.2459 | 0.90458 | 0.8804 | 0.8533 | 0.82076 |  | ETA_tt_ad_Hrlck | - | 0.74312 | 0.76416 | 0.79669 | 0.83679 | 0.86653 | 0.89017 | 0.91042 | 0.92466 | 0.93388 | 0.93898 | 0.89356
| ETA_tt_poly_Hrlck | - | 0.90261 | 0.92315 | 0.92178 | 0.91282 | 0.84179 | 0.81804 | 0.75312 | 0.73689 | 0.67743 | 0.91915 | 0.93207 | 0.92206 | 0.88772 | 0.87012 | 0.85529 | 0.82755 | 0.78781 | 0.66513 | 0.92808 | 0.90024 | 0.89524 | 0.84271 | 0.81721 | 0.71874 | 0.9374 | 0.93221 | 0.92615 | 0.91256 | 0.90361 | 0.87411 | 0.85666 | 0.80949 | 0.77458 | 0.5624 | 0.93467 | 0.92561 | 0.88414 | 0.86633 | 0.83299 | 0.80896 | 0.73901 | 0.93425 | 0.92506 | 0.91696 | 0.90543 | 0.88669 | 0.8662 | 0.85506 | 0.80488 | 0.76358 | 0.67932 | 0.35804 | 0.83121 | 0.75013 | 0.854 | 0.81982 | 0.24402 | 0.89933 | 0.87565 | 0.84903 | 0.81686 |  | ETA_tt_poly_Hrlck | - | 0.71615 | 0.73805 | 0.77187 | 0.81451 | 0.84717 | 0.87366 | 0.89747 | 0.91434 | 0.92541 | 0.93195 | 0.88731
| ETA_tt_ad_GTURB | - | 0.91549 | 0.93277 | 0.93087 | 0.92182 | 0.85098 | 0.82663 | 0.76111 | 0.74476 | 0.68357 | 0.92962 | 0.94052 | 0.93028 | 0.89609 | 0.87861 | 0.86358 | 0.83576 | 0.79521 | 0.67144 | 0.93683 | 0.90779 | 0.90298 | 0.8503 | 0.82457 | 0.72533 | 0.9448 | 0.93917 | 0.93293 | 0.91919 | 0.91044 | 0.88085 | 0.86335 | 0.81635 | 0.78105 | 0.56804 | 0.9414 | 0.93198 | 0.89013 | 0.87208 | 0.83858 | 0.81475 | 0.74437 | 0.94035 | 0.93082 | 0.92252 | 0.91077 | 0.89194 | 0.87119 | 0.85992 | 0.80965 | 0.76832 | 0.6842 | 0.36141 | 0.83567 | 0.75466 | 0.85832 | 0.82401 | 0.2459 | 0.90458 | 0.8804 | 0.8533 | 0.82076 |  | ETA_tt_ad_GTURB | - | 0.74312 | 0.76416 | 0.79669 | 0.83679 | 0.86653 | 0.89017 | 0.91042 | 0.92466 | 0.93388 | 0.93898 | 0.89356
| ETA_tt_poly_GTURB | - | 0.90261 | 0.92315 | 0.92178 | 0.91282 | 0.84179 | 0.81804 | 0.75312 | 0.73689 | 0.67743 | 0.91915 | 0.93207 | 0.92206 | 0.88772 | 0.87012 | 0.85529 | 0.82755 | 0.78781 | 0.66513 | 0.92808 | 0.90024 | 0.89524 | 0.84271 | 0.81721 | 0.71874 | 0.9374 | 0.93221 | 0.92615 | 0.91256 | 0.90361 | 0.87411 | 0.85666 | 0.80949 | 0.77458 | 0.5624 | 0.93467 | 0.92561 | 0.88414 | 0.86633 | 0.83299 | 0.80896 | 0.73901 | 0.93425 | 0.92506 | 0.91696 | 0.90543 | 0.88669 | 0.8662 | 0.85506 | 0.80488 | 0.76358 | 0.67932 | 0.35804 | 0.83121 | 0.75013 | 0.854 | 0.81982 | 0.24402 | 0.89933 | 0.87565 | 0.84903 | 0.81686 |  | ETA_tt_poly_GTURB | - | 0.71615 | 0.73805 | 0.77187 | 0.81451 | 0.84717 | 0.87366 | 0.89747 | 0.91434 | 0.92541 | 0.93195 | 0.88731
| ETA_tt_ad_GTURB_ES | - | 0.91549 | 0.93277 | 0.93087 | 0.92182 | 0.85098 | 0.82663 | 0.76111 | 0.74476 | 0.68357 | 0.92962 | 0.94052 | 0.93028 | 0.89609 | 0.87861 | 0.86358 | 0.83576 | 0.79521 | 0.67144 | 0.93683 | 0.90779 | 0.90298 | 0.8503 | 0.82457 | 0.72533 | 0.9448 | 0.93917 | 0.93293 | 0.91919 | 0.91044 | 0.88085 | 0.86335 | 0.81635 | 0.78105 | 0.56804 | 0.9414 | 0.93198 | 0.89013 | 0.87208 | 0.83858 | 0.81475 | 0.74437 | 0.94035 | 0.93082 | 0.92252 | 0.91077 | 0.89194 | 0.87119 | 0.85992 | 0.80965 | 0.76832 | 0.6842 | 0.36141 | 0.83567 | 0.75466 | 0.85832 | 0.82401 | 0.2459 | 0.90458 | 0.8804 | 0.8533 | 0.82076 |  | ETA_tt_ad_GTURB_ES | - | 0.74312 | 0.76416 | 0.79669 | 0.83679 | 0.86653 | 0.89017 | 0.91042 | 0.92466 | 0.93388 | 0.93898 | 0.89356
| ETA_tt_ad_GTURB_A | - | 0.91549 | 0.93277 | 0.93087 | 0.92182 | 0.85098 | 0.82663 | 0.76111 | 0.74476 | 0.68357 | 0.92962 | 0.94052 | 0.93028 | 0.89609 | 0.87861 | 0.86358 | 0.83576 | 0.79521 | 0.67144 | 0.93683 | 0.90779 | 0.90298 | 0.8503 | 0.82457 | 0.72533 | 0.9448 | 0.93917 | 0.93293 | 0.91919 | 0.91044 | 0.88085 | 0.86335 | 0.81635 | 0.78105 | 0.56804 | 0.9414 | 0.93198 | 0.89013 | 0.87208 | 0.83858 | 0.81475 | 0.74437 | 0.94035 | 0.93082 | 0.92252 | 0.91077 | 0.89194 | 0.87119 | 0.85992 | 0.80965 | 0.76832 | 0.6842 | 0.36141 | 0.83567 | 0.75466 | 0.85832 | 0.82401 | 0.2459 | 0.90458 | 0.8804 | 0.8533 | 0.82076 |  | ETA_tt_ad_GTURB_A | - | 0.75162 | 0.77047 | 0.79974 | 0.83718 | 0.86653 | 0.89017 | 0.91042 | 0.92466 | 0.93388 | 0.93898 | 0.89356
| ETA_tt_poly_GTURB_A | - | 0.90261 | 0.92315 | 0.92178 | 0.91282 | 0.84179 | 0.81804 | 0.75312 | 0.73689 | 0.67743 | 0.91915 | 0.93207 | 0.92206 | 0.88772 | 0.87012 | 0.85529 | 0.82755 | 0.78781 | 0.66513 | 0.92808 | 0.90024 | 0.89524 | 0.84271 | 0.81721 | 0.71874 | 0.9374 | 0.93221 | 0.92615 | 0.91256 | 0.90361 | 0.87411 | 0.85666 | 0.80949 | 0.77458 | 0.5624 | 0.93467 | 0.92561 | 0.88414 | 0.86633 | 0.83299 | 0.80896 | 0.73901 | 0.93425 | 0.92506 | 0.91696 | 0.90543 | 0.88669 | 0.8662 | 0.85506 | 0.80488 | 0.76358 | 0.67932 | 0.35804 | 0.83121 | 0.75013 | 0.854 | 0.81982 | 0.24402 | 0.89933 | 0.87565 | 0.84903 | 0.81686 |  | ETA_tt_poly_GTURB_A | - | 0.72434 | 0.74415 | 0.77482 | 0.81489 | 0.84717 | 0.87366 | 0.89747 | 0.91434 | 0.92541 | 0.93195 | 0.88731
| ETA_tt_ad_GTURB_ESA | - | 0.91549 | 0.93277 | 0.93087 | 0.92182 | 0.85098 | 0.82663 | 0.76111 | 0.74476 | 0.68357 | 0.92962 | 0.94052 | 0.93028 | 0.89609 | 0.87861 | 0.86358 | 0.83576 | 0.79521 | 0.67144 | 0.93683 | 0.90779 | 0.90298 | 0.8503 | 0.82457 | 0.72533 | 0.9448 | 0.93917 | 0.93293 | 0.91919 | 0.91044 | 0.88085 | 0.86335 | 0.81635 | 0.78105 | 0.56804 | 0.9414 | 0.93198 | 0.89013 | 0.87208 | 0.83858 | 0.81475 | 0.74437 | 0.94035 | 0.93082 | 0.92252 | 0.91077 | 0.89194 | 0.87119 | 0.85992 | 0.80965 | 0.76832 | 0.6842 | 0.36141 | 0.83567 | 0.75466 | 0.85832 | 0.82401 | 0.2459 | 0.90458 | 0.8804 | 0.8533 | 0.82076 |  | ETA_tt_ad_GTURB_ESA | - | 0.75162 | 0.77047 | 0.79974 | 0.83718 | 0.86653 | 0.89017 | 0.91042 | 0.92466 | 0.93388 | 0.93898 | 0.89356
| ETA_Wts_All | - | 0.7961 | 0.8628 | 0.87088 | 0.84263 | 0.6176 | 0.54786 | 0.45245 | 0.38987 | 0.30778 | 0.83548 | 0.88341 | 0.86825 | 0.73032 | 0.66955 | 0.60744 | 0.53547 | 0.45631 | 0.28133 | 0.8651 | 0.76939 | 0.72055 | 0.58238 | 0.45751 | 0.34938 | 0.88991 | 0.88922 | 0.85635 | 0.80725 | 0.75796 | 0.6882 | 0.62776 | 0.49523 | 0.42295 | 0.21732 | 0.89715 | 0.87799 | 0.6806 | 0.61863 | 0.54459 | 0.47427 | 0.38616 | 0.90004 | 0.86916 | 0.82465 | 0.77222 | 0.70988 | 0.64545 | 0.58625 | 0.50152 | 0.42531 | 0.32994 | 0.12482 | 0.5389 | 0.38435 | 0.62681 | 0.54554 | 0.08627 | 0.79797 | 0.72148 | 0.64131 | 0.5553 |  | ETA_Wts_All | - | 0.40649 | 0.43629 | 0.49931 | 0.58339 | 0.65672 | 0.72159 | 0.77705 | 0.81944 | 0.8501 | 0.87289 | 0.84011
| ETA_Wts_net | - | 0.7961 | 0.8628 | 0.87088 | 0.84263 | 0.6176 | 0.54786 | 0.45245 | 0.38987 | 0.30778 | 0.83548 | 0.88341 | 0.86825 | 0.73032 | 0.66955 | 0.60744 | 0.53547 | 0.45631 | 0.28133 | 0.8651 | 0.76939 | 0.72055 | 0.58238 | 0.45751 | 0.34938 | 0.88991 | 0.88922 | 0.85635 | 0.80725 | 0.75796 | 0.6882 | 0.62776 | 0.49523 | 0.42295 | 0.21732 | 0.89715 | 0.87799 | 0.6806 | 0.61863 | 0.54459 | 0.47427 | 0.38616 | 0.90004 | 0.86916 | 0.82465 | 0.77222 | 0.70988 | 0.64545 | 0.58625 | 0.50152 | 0.42531 | 0.32994 | 0.12482 | 0.5389 | 0.38435 | 0.62681 | 0.54554 | 0.08627 | 0.79797 | 0.72148 | 0.64131 | 0.5553 |  | ETA_Wts_net | - | 0.40649 | 0.43629 | 0.49931 | 0.58339 | 0.65672 | 0.72159 | 0.77705 | 0.81944 | 0.8501 | 0.87289 | 0.84011
| ETA_Wts_ad | - | 0.7961 | 0.8628 | 0.87088 | 0.84263 | 0.6176 | 0.54786 | 0.45245 | 0.38987 | 0.30778 | 0.83548 | 0.88341 | 0.86825 | 0.73032 | 0.66955 | 0.60744 | 0.53547 | 0.45631 | 0.28133 | 0.8651 | 0.76939 | 0.72055 | 0.58238 | 0.45751 | 0.34938 | 0.88991 | 0.88922 | 0.85635 | 0.80725 | 0.75796 | 0.6882 | 0.62776 | 0.49523 | 0.42295 | 0.21732 | 0.89715 | 0.87799 | 0.6806 | 0.61863 | 0.54459 | 0.47427 | 0.38616 | 0.90004 | 0.86916 | 0.82465 | 0.77222 | 0.70988 | 0.64545 | 0.58625 | 0.50152 | 0.42531 | 0.32994 | 0.12482 | 0.5389 | 0.38435 | 0.62681 | 0.54554 | 0.08627 | 0.79797 | 0.72148 | 0.64131 | 0.5553 |  | ETA_Wts_ad | - | 0.41113 | 0.43989 | 0.50122 | 0.58367 | 0.65672 | 0.72159 | 0.77705 | 0.81944 | 0.8501 | 0.87289 | 0.84011
| ETA_ts_ad | - | 0.7961 | 0.8628 | 0.87088 | 0.84263 | 0.6176 | 0.54786 | 0.45245 | 0.38987 | 0.30778 | 0.83548 | 0.88341 | 0.86825 | 0.73032 | 0.66955 | 0.60744 | 0.53547 | 0.45631 | 0.28133 | 0.8651 | 0.76939 | 0.72055 | 0.58238 | 0.45751 | 0.34938 | 0.88991 | 0.88922 | 0.85635 | 0.80725 | 0.75796 | 0.6882 | 0.62776 | 0.49523 | 0.42295 | 0.21732 | 0.89715 | 0.87799 | 0.6806 | 0.61863 | 0.54459 | 0.47427 | 0.38616 | 0.90004 | 0.86916 | 0.82465 | 0.77222 | 0.70988 | 0.64545 | 0.58625 | 0.50152 | 0.42531 | 0.32994 | 0.12482 | 0.5389 | 0.38435 | 0.62681 | 0.54554 | 0.08627 | 0.79797 | 0.72148 | 0.64131 | 0.5553 |  | ETA_ts_ad | - | 0.40649 | 0.43629 | 0.49931 | 0.58339 | 0.65672 | 0.72159 | 0.77705 | 0.81944 | 0.8501 | 0.87289 | 0.84011
| ETA_ts_poly | - | 0.78557 | 0.85419 | 0.86266 | 0.83473 | 0.6116 | 0.5426 | 0.44807 | 0.38611 | 0.30472 | 0.82648 | 0.87572 | 0.86082 | 0.7241 | 0.66379 | 0.60222 | 0.53088 | 0.4523 | 0.27874 | 0.85731 | 0.76337 | 0.71498 | 0.57779 | 0.45385 | 0.3466 | 0.88308 | 0.88277 | 0.85033 | 0.80163 | 0.75262 | 0.68337 | 0.62336 | 0.49166 | 0.41969 | 0.21549 | 0.8908 | 0.87211 | 0.67635 | 0.61484 | 0.54128 | 0.47138 | 0.38372 | 0.89426 | 0.8639 | 0.81981 | 0.76781 | 0.70594 | 0.64196 | 0.58314 | 0.4988 | 0.42304 | 0.32794 | 0.12382 | 0.53635 | 0.38226 | 0.62383 | 0.54298 | 0.08568 | 0.79344 | 0.7177 | 0.63824 | 0.55278 |  | ETA_ts_poly | - | 0.39507 | 0.42458 | 0.48657 | 0.57009 | 0.64367 | 0.7093 | 0.76661 | 0.81066 | 0.8426 | 0.86647 | 0.83427
| ETA_ts_diagram | - | 0.93126 | 0.94201 | 0.93969 | 0.93378 | 0.90845 | 0.89947 | 0.89125 | 0.88402 | 0.8749 | 0.94112 | 0.94634 | 0.94186 | 0.92413 | 0.91792 | 0.91215 | 0.90405 | 0.89651 | 0.87446 | 0.94664 | 0.92994 | 0.92422 | 0.9116 | 0.89502 | 0.88575 | 0.94985 | 0.94548 | 0.94083 | 0.93627 | 0.92847 | 0.92264 | 0.91588 | 0.89729 | 0.88422 | 0.85403 | 0.94823 | 0.94323 | 0.92017 | 0.91497 | 0.90703 | 0.89666 | 0.8873 | 0.94704 | 0.94164 | 0.93593 | 0.9306 | 0.92409 | 0.91748 | 0.91075 | 0.9009 | 0.88987 | 0.86812 | 0.79727 | 0.9027 | 0.86943 | 0.90754 | 0.89683 | 0.76681 | 0.91653 | 0.90845 | 0.90193 | 0.89189 |  | ETA_ts_diagram | - | 0.88312 | 0.88492 | 0.88802 | 0.89697 | 0.90663 | 0.91725 | 0.92899 | 0.93771 | 0.94378 | 0.94798 | 0.90563
| ETA_ts_ad_diagram | - | 0.79882 | 0.86587 | 0.87465 | 0.84702 | 0.63025 | 0.55641 | 0.4789 | 0.3992 | 0.31318 | 0.83861 | 0.88512 | 0.87467 | 0.73735 | 0.67749 | 0.61183 | 0.54007 | 0.46337 | 0.28268 | 0.86923 | 0.77592 | 0.72022 | 0.59305 | 0.4433 | 0.3603 | 0.89105 | 0.89155 | 0.85787 | 0.81346 | 0.75927 | 0.70212 | 0.64063 | 0.49976 | 0.4191 | 0.22736 | 0.90066 | 0.88479 | 0.68244 | 0.62131 | 0.55277 | 0.47467 | 0.40081 | 0.90385 | 0.87504 | 0.82885 | 0.77691 | 0.71834 | 0.65618 | 0.58947 | 0.51701 | 0.43985 | 0.34523 | 0.13295 | 0.54474 | 0.37378 | 0.63572 | 0.55647 | 0.10945 | 0.79725 | 0.72627 | 0.65143 | 0.56587 |  | ETA_ts_ad_diagram | - | 0.41355 | 0.44107 | 0.50269 | 0.58563 | 0.65858 | 0.72386 | 0.77988 | 0.8223 | 0.85289 | 0.87685 | 0.84517
| ETA_ts_ad_Hrlck | - | 0.79608 | 0.86258 | 0.8709 | 0.84267 | 0.61747 | 0.54757 | 0.45256 | 0.38987 | 0.30776 | 0.83557 | 0.88344 | 0.86836 | 0.73034 | 0.66955 | 0.60742 | 0.53539 | 0.45631 | 0.28127 | 0.86502 | 0.7694 | 0.7204 | 0.58247 | 0.45717 | 0.34942 | 0.88981 | 0.88897 | 0.85622 | 0.80745 | 0.75786 | 0.68844 | 0.62809 | 0.49529 | 0.4228 | 0.21734 | 0.89712 | 0.878 | 0.68046 | 0.6185 | 0.54446 | 0.47412 | 0.38611 | 0.90014 | 0.86936 | 0.82462 | 0.77214 | 0.70997 | 0.64558 | 0.58615 | 0.5017 | 0.42553 | 0.33004 | 0.12483 | 0.53872 | 0.38426 | 0.6269 | 0.54572 | 0.086314 | 0.7977 | 0.72146 | 0.64131 | 0.55537 |  | ETA_ts_ad_Hrlck | - | 0.40649 | 0.43628 | 0.4993 | 0.5834 | 0.65672 | 0.7216 | 0.77704 | 0.81947 | 0.85006 | 0.87294 | 0.84021
| ETA_ts_poly_Hrlck | - | 0.78554 | 0.85398 | 0.86268 | 0.83478 | 0.61147 | 0.54232 | 0.44818 | 0.38611 | 0.3047 | 0.82656 | 0.87575 | 0.86093 | 0.72412 | 0.66379 | 0.6022 | 0.53081 | 0.4523 | 0.27868 | 0.85723 | 0.76337 | 0.71482 | 0.57787 | 0.45351 | 0.34664 | 0.88298 | 0.88252 | 0.8502 | 0.80183 | 0.75252 | 0.68361 | 0.62369 | 0.49172 | 0.41955 | 0.21551 | 0.89078 | 0.87212 | 0.67622 | 0.61472 | 0.54115 | 0.47124 | 0.38367 | 0.89436 | 0.86409 | 0.81979 | 0.76774 | 0.70603 | 0.64209 | 0.58304 | 0.49899 | 0.42326 | 0.32804 | 0.12383 | 0.53616 | 0.38216 | 0.62391 | 0.54317 | 0.085723 | 0.79317 | 0.71768 | 0.63824 | 0.55285 |  | ETA_ts_poly_Hrlck | - | 0.39508 | 0.42457 | 0.48657 | 0.5701 | 0.64367 | 0.70931 | 0.7666 | 0.81069 | 0.84256 | 0.86652 | 0.83437
| ETA_ts_ad_GTURB | - | 0.79608 | 0.86258 | 0.8709 | 0.84267 | 0.61747 | 0.54757 | 0.45256 | 0.38987 | 0.30776 | 0.83557 | 0.88344 | 0.86836 | 0.73034 | 0.66955 | 0.60742 | 0.53539 | 0.45631 | 0.28127 | 0.86502 | 0.7694 | 0.7204 | 0.58247 | 0.45717 | 0.34942 | 0.88981 | 0.88897 | 0.85622 | 0.80745 | 0.75786 | 0.68844 | 0.62809 | 0.49529 | 0.4228 | 0.21734 | 0.89712 | 0.878 | 0.68046 | 0.6185 | 0.54446 | 0.47412 | 0.38611 | 0.90014 | 0.86936 | 0.82462 | 0.77214 | 0.70997 | 0.64558 | 0.58615 | 0.5017 | 0.42553 | 0.33004 | 0.12483 | 0.53872 | 0.38426 | 0.6269 | 0.54572 | 0.086314 | 0.7977 | 0.72146 | 0.64131 | 0.55537 |  | ETA_ts_ad_GTURB | - | 0.40649 | 0.43628 | 0.4993 | 0.5834 | 0.65672 | 0.7216 | 0.77704 | 0.81947 | 0.85006 | 0.87294 | 0.84021
| ETA_ts_poly_GTURB | - | 0.78554 | 0.85398 | 0.86268 | 0.83478 | 0.61147 | 0.54232 | 0.44818 | 0.38611 | 0.3047 | 0.82656 | 0.87575 | 0.86093 | 0.72412 | 0.66379 | 0.6022 | 0.53081 | 0.4523 | 0.27868 | 0.85723 | 0.76337 | 0.71482 | 0.57787 | 0.45351 | 0.34664 | 0.88298 | 0.88252 | 0.8502 | 0.80183 | 0.75252 | 0.68361 | 0.62369 | 0.49172 | 0.41955 | 0.21551 | 0.89078 | 0.87212 | 0.67622 | 0.61472 | 0.54115 | 0.47124 | 0.38367 | 0.89436 | 0.86409 | 0.81979 | 0.76774 | 0.70603 | 0.64209 | 0.58304 | 0.49899 | 0.42326 | 0.32804 | 0.12383 | 0.53616 | 0.38216 | 0.62391 | 0.54317 | 0.085723 | 0.79317 | 0.71768 | 0.63824 | 0.55285 |  | ETA_ts_poly_GTURB | - | 0.39508 | 0.42457 | 0.48657 | 0.5701 | 0.64367 | 0.70931 | 0.7666 | 0.81069 | 0.84256 | 0.86652 | 0.83437
| ETA_ts_ad_GTURB_ES | - | 0.79608 | 0.86258 | 0.8709 | 0.84267 | 0.61747 | 0.54757 | 0.45256 | 0.38987 | 0.30776 | 0.83557 | 0.88344 | 0.86836 | 0.73034 | 0.66955 | 0.60742 | 0.53539 | 0.45631 | 0.28127 | 0.86502 | 0.7694 | 0.7204 | 0.58247 | 0.45717 | 0.34942 | 0.88981 | 0.88897 | 0.85622 | 0.80745 | 0.75786 | 0.68844 | 0.62809 | 0.49529 | 0.4228 | 0.21734 | 0.89712 | 0.878 | 0.68046 | 0.6185 | 0.54446 | 0.47412 | 0.38611 | 0.90014 | 0.86936 | 0.82462 | 0.77214 | 0.70997 | 0.64558 | 0.58615 | 0.5017 | 0.42553 | 0.33004 | 0.12483 | 0.53872 | 0.38426 | 0.6269 | 0.54572 | 0.086314 | 0.7977 | 0.72146 | 0.64131 | 0.55537 |  | ETA_ts_ad_GTURB_ES | - | 0.40649 | 0.43628 | 0.4993 | 0.5834 | 0.65672 | 0.7216 | 0.77704 | 0.81947 | 0.85006 | 0.87294 | 0.84021
| ETA_ts_ad_GTURB_A | - | 0.79608 | 0.86258 | 0.8709 | 0.84267 | 0.61747 | 0.54757 | 0.45256 | 0.38987 | 0.30776 | 0.83557 | 0.88344 | 0.86836 | 0.73034 | 0.66955 | 0.60742 | 0.53539 | 0.45631 | 0.28127 | 0.86502 | 0.7694 | 0.7204 | 0.58247 | 0.45717 | 0.34942 | 0.88981 | 0.88897 | 0.85622 | 0.80745 | 0.75786 | 0.68844 | 0.62809 | 0.49529 | 0.4228 | 0.21734 | 0.89712 | 0.878 | 0.68046 | 0.6185 | 0.54446 | 0.47412 | 0.38611 | 0.90014 | 0.86936 | 0.82462 | 0.77214 | 0.70997 | 0.64558 | 0.58615 | 0.5017 | 0.42553 | 0.33004 | 0.12483 | 0.53872 | 0.38426 | 0.6269 | 0.54572 | 0.086314 | 0.7977 | 0.72146 | 0.64131 | 0.55537 |  | ETA_ts_ad_GTURB_A | - | 0.41114 | 0.43988 | 0.50122 | 0.58368 | 0.65672 | 0.7216 | 0.77704 | 0.81947 | 0.85006 | 0.87294 | 0.84021
| ETA_ts_poly_GTURB_A | - | 0.78554 | 0.85398 | 0.86268 | 0.83478 | 0.61147 | 0.54232 | 0.44818 | 0.38611 | 0.3047 | 0.82656 | 0.87575 | 0.86093 | 0.72412 | 0.66379 | 0.6022 | 0.53081 | 0.4523 | 0.27868 | 0.85723 | 0.76337 | 0.71482 | 0.57787 | 0.45351 | 0.34664 | 0.88298 | 0.88252 | 0.8502 | 0.80183 | 0.75252 | 0.68361 | 0.62369 | 0.49172 | 0.41955 | 0.21551 | 0.89078 | 0.87212 | 0.67622 | 0.61472 | 0.54115 | 0.47124 | 0.38367 | 0.89436 | 0.86409 | 0.81979 | 0.76774 | 0.70603 | 0.64209 | 0.58304 | 0.49899 | 0.42326 | 0.32804 | 0.12383 | 0.53616 | 0.38216 | 0.62391 | 0.54317 | 0.085723 | 0.79317 | 0.71768 | 0.63824 | 0.55285 |  | ETA_ts_poly_GTURB_A | - | 0.39959 | 0.42807 | 0.48843 | 0.57037 | 0.64367 | 0.70931 | 0.7666 | 0.81069 | 0.84256 | 0.86652 | 0.83437
| ETA_ts_ad_GTURB_ESA | - | 0.79608 | 0.86258 | 0.8709 | 0.84267 | 0.61747 | 0.54757 | 0.45256 | 0.38987 | 0.30776 | 0.83557 | 0.88344 | 0.86836 | 0.73034 | 0.66955 | 0.60742 | 0.53539 | 0.45631 | 0.28127 | 0.86502 | 0.7694 | 0.7204 | 0.58247 | 0.45717 | 0.34942 | 0.88981 | 0.88897 | 0.85622 | 0.80745 | 0.75786 | 0.68844 | 0.62809 | 0.49529 | 0.4228 | 0.21734 | 0.89712 | 0.878 | 0.68046 | 0.6185 | 0.54446 | 0.47412 | 0.38611 | 0.90014 | 0.86936 | 0.82462 | 0.77214 | 0.70997 | 0.64558 | 0.58615 | 0.5017 | 0.42553 | 0.33004 | 0.12483 | 0.53872 | 0.38426 | 0.6269 | 0.54572 | 0.086314 | 0.7977 | 0.72146 | 0.64131 | 0.55537 |  | ETA_ts_ad_GTURB_ESA | - | 0.41114 | 0.43988 | 0.50122 | 0.58368 | 0.65672 | 0.7216 | 0.77704 | 0.81947 | 0.85006 | 0.87294 | 0.84021
| DETA(Pump) | - | 0 | 0 | 0 | 0 | 0 | 0 | 0 | 0 | 0 | 0 | 0 | 0 | 0 | 0 | 0 | 0 | 0 | 0 | 0 | 0 | 0 | 0 | 0 | 0 | 0 | 0 | 0 | 0 | 0 | 0 | 0 | 0 | 0 | 0 | 0 | 0 | 0 | 0 | 0 | 0 | 0 | 0 | 0 | 0 | 0 | 0 | 0 | 0 | 0 | 0 | 0 | 0 | 0 | 0 | 0 | 0 | 0 | 0 | 0 | 0 | 0 |  | DETA(Pump) | - | 0 | 0 | 0 | 0 | 0 | 0 | 0 | 0 | 0 | 0 | 0
| DETA(DiskFrict) | - | 0 | 0 | 0 | 0 | 0 | 0 | 0 | 0 | 0 | 0 | 0 | 0 | 0 | 0 | 0 | 0 | 0 | 0 | 0 | 0 | 0 | 0 | 0 | 0 | 0 | 0 | 0 | 0 | 0 | 0 | 0 | 0 | 0 | 0 | 0 | 0 | 0 | 0 | 0 | 0 | 0 | 0 | 0 | 0 | 0 | 0 | 0 | 0 | 0 | 0 | 0 | 0 | 0 | 0 | 0 | 0 | 0 | 0 | 0 | 0 | 0 |  | DETA(DiskFrict) | - | 0 | 0 | 0 | 0 | 0 | 0 | 0 | 0 | 0 | 0 | 0
| DETA(PartAdmiss) | - | 0 | 0 | 0 | 0 | 0 | 0 | 0 | 0 | 0 | 0 | 0 | 0 | 0 | 0 | 0 | 0 | 0 | 0 | 0 | 0 | 0 | 0 | 0 | 0 | 0 | 0 | 0 | 0 | 0 | 0 | 0 | 0 | 0 | 0 | 0 | 0 | 0 | 0 | 0 | 0 | 0 | 0 | 0 | 0 | 0 | 0 | 0 | 0 | 0 | 0 | 0 | 0 | 0 | 0 | 0 | 0 | 0 | 0 | 0 | 0 | 0 |  | DETA(PartAdmiss) | - | 0 | 0 | 0 | 0 | 0 | 0 | 0 | 0 | 0 | 0 | 0
| DETA(ClrLeak) | - | -0.0028962 | -0.0031886 | -0.0033963 | -0.0035803 | -0.005426 | -0.0063665 | -0.0075241 | -0.009093 | -0.01116 | -0.0031472 | -0.0034344 | -0.0036523 | -0.0046404 | -0.0053405 | -0.0062371 | -0.0073045 | -0.0086312 | -0.013058 | -0.0034295 | -0.0046336 | -0.0053523 | -0.007116 | -0.009871 | -0.011894 | -0.0036855 | -0.0039777 | -0.0042702 | -0.0046155 | -0.0052432 | -0.0060233 | -0.006903 | -0.0092369 | -0.010833 | -0.016271 | -0.0038825 | -0.0042199 | -0.006645 | -0.0076285 | -0.0088114 | -0.010303 | -0.0121 | -0.0040562 | -0.0044137 | -0.0048171 | -0.0055239 | -0.0063539 | -0.0073027 | -0.008431 | -0.0097494 | -0.011379 | -0.013358 | -0.019431 | -0.0094023 | -0.012856 | -0.0077654 | -0.009008 | -0.019842 | -0.0052217 | -0.0062362 | -0.0074819 | -0.0089225 |  | DETA(ClrLeak) | - | -0.0026161 | -0.002501 | -0.0024241 | -0.0024776 | -0.0026115 | -0.002837 | -0.0030999 | -0.0033558 | -0.0035632 | -0.0037383 | -0.0044908
| DETA(Wet) | - | 0 | 0 | 0 | 0 | -7.2709e-17 | 0 | 0 | 0 | 0 | 0 | 0 | 0 | 0 | -1.594e-16 | 0 | 0 | 0 | 0 | -9.0621e-17 | 0 | -1.8576e-17 | -1.5484e-16 | -1.0216e-16 | -2.7442e-16 | -3.3272e-17 | 0 | 0 | 0 | 0 | 0 | 0 | 0 | -1.6158e-16 | 0 | 0 | 0 | -6.6422e-17 | 0 | 0 | 0 | 0 | 0 | 0 | 0 | 0 | 0 | 0 | 0 | 0 | 0 | 0 | 0 | 0 | 0 | 0 | 0 | 0 | -6.3713e-17 | 0 | 0 | 0 |  | DETA(Wet) | - | -0.0084968 | -0.0063096 | -0.0030492 | -0.00039573 | 0 | 0 | 0 | 0 | 0 | 0 | 0
| p0.in/p0std | - | 69.0846 | 69.0846 | 69.0846 | 69.0846 | 69.0846 | 69.0846 | 69.0846 | 69.0846 | 69.0846 | 64.15 | 64.15 | 64.15 | 64.15 | 64.15 | 64.15 | 64.15 | 64.15 | 64.15 | 59.2154 | 59.2154 | 59.2154 | 59.2154 | 59.2154 | 59.2154 | 54.2808 | 54.2808 | 54.2808 | 54.2808 | 54.2808 | 54.2808 | 54.2808 | 54.2808 | 54.2808 | 54.2808 | 49.3462 | 49.3462 | 49.3462 | 49.3462 | 49.3462 | 49.3462 | 49.3462 | 44.4115 | 44.4115 | 44.4115 | 44.4115 | 44.4115 | 44.4115 | 44.4115 | 44.4115 | 44.4115 | 44.4115 | 44.4115 | 39.4769 | 39.4769 | 34.5423 | 34.5423 | 34.5423 | 29.6077 | 29.6077 | 29.6077 | 29.6077 |  | p0.in/p0std | - | 88.8231 | 83.8885 | 78.9539 | 74.0192 | 69.0846 | 64.15 | 59.2154 | 54.2808 | 49.3462 | 44.4115 | 19.7385
| T0.in/T0std | - | 1.5387 | 1.5387 | 1.5387 | 1.5387 | 1.5387 | 1.5387 | 1.5387 | 1.5387 | 1.5387 | 1.5387 | 1.5387 | 1.5387 | 1.5387 | 1.5387 | 1.5387 | 1.5387 | 1.5387 | 1.5387 | 1.5387 | 1.5387 | 1.5387 | 1.5387 | 1.5387 | 1.5387 | 1.5387 | 1.5387 | 1.5387 | 1.5387 | 1.5387 | 1.5387 | 1.5387 | 1.5387 | 1.5387 | 1.5387 | 1.5387 | 1.5387 | 1.5387 | 1.5387 | 1.5387 | 1.5387 | 1.5387 | 1.5387 | 1.5387 | 1.5387 | 1.5387 | 1.5387 | 1.5387 | 1.5387 | 1.5387 | 1.5387 | 1.5387 | 1.5387 | 1.5387 | 1.5387 | 1.5387 | 1.5387 | 1.5387 | 1.5387 | 1.5387 | 1.5387 | 1.5387 |  | T0.in/T0std | - | 1.5387 | 1.5387 | 1.5387 | 1.5387 | 1.5387 | 1.5387 | 1.5387 | 1.5387 | 1.5387 | 1.5387 | 1.5387
| m.norm | Kg/s | 0.49433 | 0.49451 | 0.49429 | 0.4943 | 0.4943 | 0.4943 | 0.4944 | 0.4943 | 0.4943 | 0.52786 | 0.52785 | 0.5279 | 0.52787 | 0.52787 | 0.52787 | 0.52788 | 0.52787 | 0.52787 | 0.57118 | 0.57119 | 0.5712 | 0.5712 | 0.5713 | 0.5712 | 0.61226 | 0.61237 | 0.61225 | 0.61222 | 0.61224 | 0.61222 | 0.61221 | 0.61225 | 0.61224 | 0.61224 | 0.63873 | 0.63873 | 0.63872 | 0.63872 | 0.63894 | 0.63873 | 0.63873 | 0.64966 | 0.64972 | 0.64974 | 0.64977 | 0.64974 | 0.64974 | 0.64974 | 0.64972 | 0.64973 | 0.64973 | 0.64974 | 0.65107 | 0.65108 | 0.64938 | 0.64938 | 0.64939 | 0.64576 | 0.64576 | 0.64578 | 0.64577 |  | m.norm | Kg/s | 0.40107 | 0.43167 | 0.45498 | 0.47172 | 0.49569 | 0.5287 | 0.57128 | 0.61161 | 0.63873 | 0.64974 | 0.63684
| N.norm | rpm | 18900 | 18900 | 18900 | 18900 | 18900 | 18900 | 18900 | 18900 | 18900 | 20971.6 | 20971.6 | 20971.6 | 20971.6 | 20971.6 | 20971.6 | 20971.6 | 20971.6 | 20971.6 | 22802.1 | 22802.1 | 22802.1 | 22802.1 | 22802.1 | 22802.1 | 23530.7 | 23530.7 | 23530.7 | 23530.7 | 23530.7 | 23530.7 | 23530.7 | 23530.7 | 23530.7 | 23530.7 | 22985.1 | 22985.1 | 22985.1 | 22985.1 | 22985.1 | 22985.1 | 22985.1 | 21825.8 | 21825.8 | 21825.8 | 21825.8 | 21825.8 | 21825.8 | 21825.8 | 21825.8 | 21825.8 | 21825.8 | 21825.8 | 20577.2 | 20577.2 | 19431.6 | 19431.6 | 19431.6 | 18428.8 | 18428.8 | 18428.8 | 18428.8 |  | N.norm | rpm | 13499.7 | 14451.1 | 15625 | 17089.8 | 18900 | 20971.6 | 22802.1 | 23530.7 | 22985.1 | 21825.8 | 16808.2
| (m*N).norm | Kg/s | 9342.73 | 9346.22 | 9342.07 | 9342.29 | 9342.3 | 9342.26 | 9344.1 | 9342.25 | 9342.26 | 11070.1 | 11069.7 | 11070.9 | 11070.2 | 11070.2 | 11070.2 | 11070.5 | 11070.2 | 11070.2 | 13024.2 | 13024.4 | 13024.6 | 13024.6 | 13026.9 | 13024.6 | 14406.8 | 14409.5 | 14406.6 | 14405.9 | 14406.5 | 14406 | 14405.7 | 14406.6 | 14406.5 | 14406.5 | 14681.2 | 14681.3 | 14681.1 | 14681.2 | 14686.2 | 14681.2 | 14681.3 | 14179.4 | 14180.8 | 14181.1 | 14181.8 | 14181.1 | 14181.1 | 14181.1 | 14180.7 | 14180.9 | 14181 | 14181.1 | 13397.3 | 13397.4 | 12618.5 | 12618.5 | 12618.7 | 11900.6 | 11900.6 | 11901 | 11900.7 |  | (m*N).norm | Kg/s | 5414.24 | 6238.11 | 7109.04 | 8061.58 | 9368.54 | 11087.7 | 13026.4 | 14391.6 | 14681.2 | 14181.2 | 10704.1
| m.norm_ig | Kg/s | 0.95379 | 0.95415 | 0.95372 | 0.95375 | 0.95375 | 0.95374 | 0.95393 | 0.95374 | 0.95374 | 0.89314 | 0.89311 | 0.8932 | 0.89314 | 0.89315 | 0.89315 | 0.89317 | 0.89314 | 0.89315 | 0.83231 | 0.83232 | 0.83233 | 0.83233 | 0.83248 | 0.83233 | 0.78015 | 0.7803 | 0.78014 | 0.7801 | 0.78014 | 0.78011 | 0.78009 | 0.78014 | 0.78014 | 0.78014 | 0.74323 | 0.74324 | 0.74323 | 0.74323 | 0.74349 | 0.74323 | 0.74324 | 0.71724 | 0.71731 | 0.71733 | 0.71736 | 0.71733 | 0.71732 | 0.71732 | 0.7173 | 0.71732 | 0.71732 | 0.71732 | 0.6972 | 0.6972 | 0.68227 | 0.68227 | 0.68228 | 0.66973 | 0.66973 | 0.66975 | 0.66973 |  | m.norm_ig | Kg/s | 1.0248 | 1.0562 | 1.0508 | 1.0086 | 0.95643 | 0.89456 | 0.83245 | 0.77933 | 0.74323 | 0.71733 | 0.64918
| N.norm_ig | rpm | 14510.8 | 14510.8 | 14510.8 | 14510.8 | 14510.8 | 14510.8 | 14510.8 | 14510.8 | 14510.8 | 14510.8 | 14510.8 | 14510.8 | 14510.8 | 14510.8 | 14510.8 | 14510.8 | 14510.8 | 14510.8 | 14510.8 | 14510.8 | 14510.8 | 14510.8 | 14510.8 | 14510.8 | 14510.8 | 14510.8 | 14510.8 | 14510.8 | 14510.8 | 14510.8 | 14510.8 | 14510.8 | 14510.8 | 14510.8 | 14510.8 | 14510.8 | 14510.8 | 14510.8 | 14510.8 | 14510.8 | 14510.8 | 14510.8 | 14510.8 | 14510.8 | 14510.8 | 14510.8 | 14510.8 | 14510.8 | 14510.8 | 14510.8 | 14510.8 | 14510.8 | 14510.8 | 14510.8 | 14510.8 | 14510.8 | 14510.8 | 14510.8 | 14510.8 | 14510.8 | 14510.8 |  | N.norm_ig | rpm | 14510.8 | 14510.8 | 14510.8 | 14510.8 | 14510.8 | 14510.8 | 14510.8 | 14510.8 | 14510.8 | 14510.8 | 14510.8
| (m*N).norm_ig | Kg/s | 13840.3 | 13845.5 | 13839.3 | 13839.6 | 13839.7 | 13839.6 | 13842.3 | 13839.6 | 13839.6 | 12960.1 | 12959.7 | 12961.1 | 12960.3 | 12960.3 | 12960.3 | 12960.6 | 12960.3 | 12960.3 | 12077.4 | 12077.7 | 12077.8 | 12077.8 | 12080 | 12077.8 | 11320.7 | 11322.8 | 11320.5 | 11319.9 | 11320.4 | 11320.1 | 11319.8 | 11320.5 | 11320.4 | 11320.4 | 10784.9 | 10785 | 10784.9 | 10784.9 | 10788.6 | 10784.9 | 10785 | 10407.7 | 10408.7 | 10409 | 10409.5 | 10409 | 10409 | 10409 | 10408.7 | 10408.8 | 10408.9 | 10408.9 | 10116.9 | 10117 | 9900.35 | 9900.32 | 9900.46 | 9718.26 | 9718.25 | 9718.56 | 9718.33 |  | (m*N).norm_ig | Kg/s | 14870.9 | 15326.8 | 15248.5 | 14635.1 | 13878.5 | 12980.8 | 12079.6 | 11308.7 | 10784.9 | 10409 | 9420.07
| m.norm_ig_s | Kg*(K)^1/2/(s*BAR) | 16.0618 | 16.0678 | 16.0607 | 16.0611 | 16.0611 | 16.061 | 16.0642 | 16.061 | 16.061 | 15.0404 | 15.04 | 15.0415 | 15.0405 | 15.0406 | 15.0406 | 15.0409 | 15.0406 | 15.0406 | 14.016 | 14.0163 | 14.0164 | 14.0164 | 14.019 | 14.0164 | 13.1378 | 13.1402 | 13.1376 | 13.1369 | 13.1375 | 13.1371 | 13.1368 | 13.1376 | 13.1375 | 13.1375 | 12.516 | 12.5161 | 12.516 | 12.516 | 12.5203 | 12.516 | 12.5161 | 12.0783 | 12.0794 | 12.0798 | 12.0803 | 12.0798 | 12.0797 | 12.0797 | 12.0794 | 12.0796 | 12.0796 | 12.0797 | 11.7408 | 11.7409 | 11.4895 | 11.4894 | 11.4896 | 11.2782 | 11.2782 | 11.2785 | 11.2782 |  | m.norm_ig_s | Kg*(K)^1/2/(s*BAR) | 17.2578 | 17.7869 | 17.6961 | 16.9842 | 16.1062 | 15.0644 | 14.0185 | 13.1239 | 12.516 | 12.0798 | 10.9321
| N.norm_ig_s | rpm/(K)^1/2 | 850.42 | 850.42 | 850.42 | 850.42 | 850.42 | 850.42 | 850.42 | 850.42 | 850.42 | 850.42 | 850.42 | 850.42 | 850.42 | 850.42 | 850.42 | 850.42 | 850.42 | 850.42 | 850.42 | 850.42 | 850.42 | 850.42 | 850.42 | 850.42 | 850.42 | 850.42 | 850.42 | 850.42 | 850.42 | 850.42 | 850.42 | 850.42 | 850.42 | 850.42 | 850.42 | 850.42 | 850.42 | 850.42 | 850.42 | 850.42 | 850.42 | 850.42 | 850.42 | 850.42 | 850.42 | 850.42 | 850.42 | 850.42 | 850.42 | 850.42 | 850.42 | 850.42 | 850.42 | 850.42 | 850.42 | 850.42 | 850.42 | 850.42 | 850.42 | 850.42 | 850.42 |  | N.norm_ig_s | rpm/(K)^1/2 | 850.42 | 850.42 | 850.42 | 850.42 | 850.42 | 850.42 | 850.42 | 850.42 | 850.42 | 850.42 | 850.42
| (m*N).norm_ig_s | Kg*rpm/(s*BAR) | 13659.3 | 13664.4 | 13658.3 | 13658.7 | 13658.7 | 13658.6 | 13661.3 | 13658.6 | 13658.6 | 12790.7 | 12790.3 | 12791.6 | 12790.8 | 12790.8 | 12790.8 | 12791.1 | 12790.8 | 12790.8 | 11919.5 | 11919.8 | 11919.9 | 11919.9 | 11922 | 11919.9 | 11172.6 | 11174.7 | 11172.5 | 11171.9 | 11172.4 | 11172 | 11171.8 | 11172.4 | 11172.4 | 11172.4 | 10643.9 | 10643.9 | 10643.8 | 10643.9 | 10647.5 | 10643.9 | 10644 | 10271.6 | 10272.6 | 10272.9 | 10273.4 | 10272.9 | 10272.8 | 10272.9 | 10272.6 | 10272.7 | 10272.8 | 10272.8 | 9984.63 | 9984.72 | 9770.89 | 9770.86 | 9770.99 | 9591.17 | 9591.17 | 9591.48 | 9591.25 |  | (m*N).norm_ig_s | Kg*rpm/(s*BAR) | 14676.4 | 15126.4 | 15049.1 | 14443.7 | 13697 | 12811.1 | 11921.6 | 11160.9 | 10643.9 | 10272.9 | 9296.89
| m.norm.out | Kg/s | 9.2437 | 7.661 | 6.1992 | 4.9905 | 2.4502 | 2.0992 | 1.7982 | 1.5157 | 1.2581 | 8.6542 | 6.9142 | 5.4251 | 2.9208 | 2.4686 | 2.1151 | 1.8233 | 1.5779 | 1.1572 | 7.9584 | 2.9975 | 2.4927 | 1.8203 | 1.3883 | 1.2208 | 7.2313 | 5.3299 | 4.0191 | 3.1601 | 2.5666 | 2.1418 | 1.8262 | 1.3889 | 1.2339 | 0.98839 | 6.5268 | 4.656 | 1.8618 | 1.5961 | 1.3917 | 1.2292 | 1.1077 | 5.817 | 4.0537 | 3.0166 | 2.3682 | 1.9318 | 1.6238 | 1.3983 | 1.2309 | 1.1013 | 1.0021 | 0.8581 | 1.2232 | 0.98718 | 1.427 | 1.2165 | 0.81082 | 2.4649 | 1.831 | 1.4522 | 1.2067 |  | m.norm.out | Kg/s | 7.3471 | 7.7358 | 8.5108 | 9.3156 | 9.7472 | 9.8018 | 9.5227 | 9.0364 | 8.4808 | 7.8803 | 3.6093
| N.norm.out | rpm | 18747.8 | 19033.7 | 19419.6 | 19969.2 | 24004.1 | 25494.2 | 26966.5 | 27936.1 | 27900.4 | 18458.9 | 18719.3 | 19094.2 | 21085.7 | 22065.1 | 23185.5 | 24415.4 | 25607.3 | 26952.3 | 18116 | 19754.8 | 20455.4 | 22161.6 | 24052.1 | 24853.6 | 17748.9 | 17952.1 | 18265.9 | 18679.9 | 19171.3 | 19743.8 | 20381.1 | 21777.9 | 22451.2 | 23563.6 | 17404.1 | 17580.4 | 19094.9 | 19598.9 | 20135.3 | 20675.5 | 21166.5 | 17110.2 | 17266.1 | 17505.8 | 17812.3 | 18163.1 | 18561.3 | 18971.6 | 19381.5 | 19782.5 | 20127.6 | 20681.8 | 18442.4 | 19037.2 | 17430.7 | 17704.3 | 18592.9 | 16498.6 | 16670.4 | 16881.9 | 17103.8 |  | N.norm.out | rpm | 20252 | 19891.2 | 19388.6 | 18938.6 | 18595.4 | 18279.4 | 17961.4 | 17628.9 | 17320.4 | 17054.9 | 15952.3
| (m*N).norm.out | Kg/s | 173300 | 145818 | 120385 | 99657.1 | 58814.2 | 53516.9 | 48490.8 | 42342.1 | 35102.7 | 159747 | 129428 | 103588 | 61586.4 | 54469.9 | 49040.4 | 44515.4 | 40405.5 | 31189.8 | 144175 | 59216.1 | 50989.3 | 40340.5 | 33392.8 | 30341.4 | 128347 | 95682 | 73412.9 | 59029.4 | 49204.9 | 42286.1 | 37220.1 | 30247.5 | 27701.6 | 23290.2 | 113592 | 81853.8 | 35551.8 | 31282.6 | 28022 | 25414.2 | 23445.5 | 99530 | 69991.6 | 52807.1 | 42183.4 | 35087.9 | 30140.5 | 26527.3 | 23856.6 | 21786.6 | 20170.7 | 17746.9 | 22559.5 | 18793.1 | 24873.7 | 21537.9 | 15075.4 | 40667.3 | 30522.8 | 24515.2 | 20638.4 |  | (m*N).norm.out | Kg/s | 148793 | 153873 | 165012 | 176424 | 181253 | 179172 | 171040 | 159301 | 146890 | 134399 | 57575.9
| m.norm_ig.out | Kg/s | 9.4752 | 7.8695 | 6.383 | 5.1531 | 2.5773 | 2.2363 | 1.9611 | 1.7309 | 1.5423 | 8.8529 | 7.0884 | 5.5757 | 3.0312 | 2.5751 | 2.2197 | 1.9379 | 1.7109 | 1.3602 | 8.1215 | 3.0936 | 2.5826 | 1.907 | 1.4887 | 1.3375 | 7.3608 | 5.4373 | 4.1111 | 3.2425 | 2.6422 | 2.2131 | 1.8954 | 1.4609 | 1.311 | 1.084 | 6.6283 | 4.7387 | 1.9188 | 1.6515 | 1.4476 | 1.2866 | 1.1674 | 5.8962 | 4.1179 | 3.0721 | 2.4187 | 1.9789 | 1.6696 | 1.443 | 1.2757 | 1.1472 | 1.0497 | 0.90931 | 1.2593 | 1.0239 | 1.4564 | 1.2453 | 0.84013 | 2.4927 | 1.8559 | 1.4757 | 1.2293 |  | m.norm_ig.out | Kg/s | 7.5954 | 7.9849 | 8.7619 | 9.5624 | 9.9807 | 10.0117 | 9.7029 | 9.1847 | 8.6009 | 7.9774 | 3.6294
| N.norm_ig.out | rpm | 16819.8 | 16687.2 | 16510.6 | 16319.4 | 15610.9 | 15437.6 | 15266.6 | 15100.2 | 14949.8 | 16753.9 | 16588.8 | 16390.6 | 15843.6 | 15678.7 | 15521.3 | 15363.6 | 15211.9 | 14925.3 | 16628.8 | 15858.3 | 15697.5 | 15404.3 | 15138.1 | 15013.9 | 16453.9 | 16232.6 | 16023.8 | 15840.3 | 15676 | 15528.4 | 15393.4 | 15149.3 | 15040.1 | 14838.3 | 16258.3 | 16024.8 | 15358.3 | 15238 | 15125.9 | 15022.2 | 14933.7 | 16071.4 | 15831.7 | 15633.7 | 15468.5 | 15326 | 15200.3 | 15090.4 | 14992.6 | 14905.2 | 14827.4 | 14694.6 | 14956.8 | 14797.6 | 15025 | 14920.2 | 14627.2 | 15311.3 | 15136.6 | 14999.2 | 14886.6 |  | N.norm_ig.out | rpm | 16526.9 | 16553.5 | 16642.8 | 16749.5 | 16802.2 | 16797.9 | 16724 | 16586.6 | 16423.3 | 16265.4 | 15418.8
| (m*N).norm_ig.out | Kg/s | 159371 | 131320 | 105388 | 84095.4 | 40234.1 | 34523.6 | 29939.5 | 26136.6 | 23056.5 | 148322 | 117587 | 91388.8 | 48026 | 40374.3 | 34451.8 | 29773.5 | 26025.7 | 20302.2 | 135051 | 49058.3 | 40540.2 | 29376.7 | 22536.5 | 20081.4 | 121113 | 88262 | 65875.5 | 51361.8 | 41419.2 | 34365.6 | 29176.2 | 22132.4 | 19718.3 | 16084.5 | 107764 | 75936 | 29469.2 | 25166.1 | 21895.8 | 19327.1 | 17433.5 | 94759.9 | 65193.5 | 48027.8 | 37414.1 | 30328.4 | 25378.2 | 21776.1 | 19126.4 | 17099.3 | 15564.1 | 13362 | 18834.9 | 15151.3 | 21882.3 | 18580.6 | 12288.8 | 38166.4 | 28091.5 | 22133.7 | 18300.3 |  | (m*N).norm_ig.out | Kg/s | 125528 | 132178 | 145822 | 160166 | 167698 | 168175 | 162271 | 152343 | 141255 | 129756 | 55961.7
| m.norm_ig_s.out | Kg*(K)^1/2/(s*BAR) | 159.562 | 132.522 | 107.49 | 86.7781 | 43.4017 | 37.6599 | 33.0252 | 29.148 | 25.9717 | 149.083 | 119.368 | 93.8942 | 51.0462 | 43.3647 | 37.3789 | 32.6346 | 28.8112 | 22.9066 | 136.766 | 52.0953 | 43.4908 | 32.1146 | 25.0702 | 22.5238 | 123.955 | 91.5647 | 69.231 | 54.6031 | 44.4948 | 37.2682 | 31.9181 | 24.6024 | 22.0779 | 18.2542 | 111.62 | 79.7992 | 32.3123 | 27.8118 | 24.3771 | 21.6658 | 19.6589 | 99.2919 | 69.3454 | 51.7336 | 40.7315 | 33.3243 | 28.1158 | 24.3009 | 21.4833 | 19.3188 | 17.6767 | 15.3128 | 21.2064 | 17.2425 | 24.5257 | 20.9714 | 14.1478 | 41.9769 | 31.2528 | 24.85 | 20.7017 |  | m.norm_ig_s.out | Kg*(K)^1/2/(s*BAR) | 127.906 | 134.466 | 147.55 | 161.031 | 168.075 | 168.597 | 163.396 | 154.67 | 144.839 | 134.339 | 61.1197
| N.norm_ig_s.out | rpm/(K)^1/2 | 985.742 | 977.968 | 967.617 | 956.413 | 914.893 | 904.733 | 894.711 | 884.961 | 876.146 | 981.88 | 972.201 | 960.589 | 928.53 | 918.865 | 909.639 | 900.401 | 891.507 | 874.71 | 974.546 | 929.39 | 919.965 | 902.785 | 887.181 | 879.905 | 964.295 | 951.325 | 939.088 | 928.338 | 918.704 | 910.058 | 902.145 | 887.838 | 881.441 | 869.615 | 952.835 | 939.146 | 900.086 | 893.038 | 886.468 | 880.389 | 875.204 | 941.878 | 927.834 | 916.228 | 906.544 | 898.195 | 890.829 | 884.385 | 878.653 | 873.534 | 868.972 | 861.191 | 876.558 | 867.228 | 880.552 | 874.41 | 857.243 | 897.335 | 887.092 | 879.042 | 872.442 |  | N.norm_ig_s.out | rpm/(K)^1/2 | 968.575 | 970.135 | 975.368 | 981.623 | 984.709 | 984.455 | 980.128 | 972.073 | 962.5 | 953.25 | 903.635
| (m*N).norm_ig_s.out | Kg*rpm/(s*BAR) | 157287 | 129602 | 104009 | 82995.7 | 39707.9 | 34072.2 | 29548 | 25794.8 | 22755 | 146382 | 116049 | 90193.8 | 47398 | 39846.4 | 34001.3 | 29384.2 | 25685.4 | 20036.7 | 133285 | 48416.8 | 40010.1 | 28992.6 | 22241.8 | 19818.8 | 119529 | 87107.8 | 65014 | 50690.1 | 40877.6 | 33916.2 | 28794.7 | 21843 | 19460.4 | 15874.2 | 106355 | 74943.1 | 29083.9 | 24837 | 21609.5 | 19074.3 | 17205.6 | 93520.8 | 64341 | 47399.8 | 36924.9 | 29931.8 | 25046.3 | 21491.3 | 18876.3 | 16875.7 | 15360.6 | 13187.3 | 18588.6 | 14953.1 | 21596.2 | 18337.6 | 12128.1 | 37667.3 | 27724.1 | 21844.2 | 18061 |  | (m*N).norm_ig_s.out | Kg*rpm/(s*BAR) | 123886 | 130450 | 143916 | 158072 | 165505 | 165976 | 160149 | 150351 | 139407 | 128059 | 55229.9
Exhaust Loading |  | - | - | - | - | - | - | - | - | - | - | - | - | - | - | - | - | - | - | - | - | - | - | - | - | - | - | - | - | - | - | - | - | - | - | - | - | - | - | - | - | - | - | - | - | - | - | - | - | - | - | - | - | - | - | - | - | - | - | - | - | - | - | Exhaust Loading |  | - | - | - | - | - | - | - | - | - | - | - | -
| Pr_exhaust_DP | - | 0 | 0 | 0 | 0 | 0 | 0 | 0 | 0 | 0 | 0 | 0 | 0 | 0 | 0 | 0 | 0 | 0 | 0 | 0 | 0 | 0 | 0 | 0 | 0 | 0 | 0 | 0 | 0 | 0 | 0 | 0 | 0 | 0 | 0 | 0 | 0 | 0 | 0 | 0 | 0 | 0 | 0 | 0 | 0 | 0 | 0 | 0 | 0 | 0 | 0 | 0 | 0 | 0 | 0 | 0 | 0 | 0 | 0 | 0 | 0 | 0 |  | Pr_exhaust_DP | - | 0 | 0 | 0 | 0 | 0 | 0 | 0 | 0 | 0 | 0 | 0
| m_exhaust_DP | Kg/s | 0 | 0 | 0 | 0 | 0 | 0 | 0 | 0 | 0 | 0 | 0 | 0 | 0 | 0 | 0 | 0 | 0 | 0 | 0 | 0 | 0 | 0 | 0 | 0 | 0 | 0 | 0 | 0 | 0 | 0 | 0 | 0 | 0 | 0 | 0 | 0 | 0 | 0 | 0 | 0 | 0 | 0 | 0 | 0 | 0 | 0 | 0 | 0 | 0 | 0 | 0 | 0 | 0 | 0 | 0 | 0 | 0 | 0 | 0 | 0 | 0 |  | m_exhaust_DP | Kg/s | 0 | 0 | 0 | 0 | 0 | 0 | 0 | 0 | 0 | 0 | 0
| Pr_exhaust | - | 1 | 1 | 1 | 1 | 1 | 1 | 1 | 1 | 1 | 1 | 1 | 1 | 1 | 1 | 1 | 1 | 1 | 1 | 1 | 1 | 1 | 1 | 1 | 1 | 1 | 1 | 1 | 1 | 1 | 1 | 1 | 1 | 1 | 1 | 1 | 1 | 1 | 1 | 1 | 1 | 1 | 1 | 1 | 1 | 1 | 1 | 1 | 1 | 1 | 1 | 1 | 1 | 1 | 1 | 1 | 1 | 1 | 1 | 1 | 1 | 1 |  | Pr_exhaust | - | 1 | 1 | 1 | 1 | 1 | 1 | 1 | 1 | 1 | 1 | 1
| p_exhaust | Bar | 1e-35 | 1e-35 | 1e-35 | 1e-35 | 1e-35 | 1e-35 | 1e-35 | 1e-35 | 1e-35 | 1e-35 | 1e-35 | 1e-35 | 1e-35 | 1e-35 | 1e-35 | 1e-35 | 1e-35 | 1e-35 | 1e-35 | 1e-35 | 1e-35 | 1e-35 | 1e-35 | 1e-35 | 1e-35 | 1e-35 | 1e-35 | 1e-35 | 1e-35 | 1e-35 | 1e-35 | 1e-35 | 1e-35 | 1e-35 | 1e-35 | 1e-35 | 1e-35 | 1e-35 | 1e-35 | 1e-35 | 1e-35 | 1e-35 | 1e-35 | 1e-35 | 1e-35 | 1e-35 | 1e-35 | 1e-35 | 1e-35 | 1e-35 | 1e-35 | 1e-35 | 1e-35 | 1e-35 | 1e-35 | 1e-35 | 1e-35 | 1e-35 | 1e-35 | 1e-35 | 1e-35 |  | p_exhaust | Bar | 1e-35 | 1e-35 | 1e-35 | 1e-35 | 1e-35 | 1e-35 | 1e-35 | 1e-35 | 1e-35 | 1e-35 | 1e-35
| K_exhaust | - | 0 | 0 | 0 | 0 | 0 | 0 | 0 | 0 | 0 | 0 | 0 | 0 | 0 | 0 | 0 | 0 | 0 | 0 | 0 | 0 | 0 | 0 | 0 | 0 | 0 | 0 | 0 | 0 | 0 | 0 | 0 | 0 | 0 | 0 | 0 | 0 | 0 | 0 | 0 | 0 | 0 | 0 | 0 | 0 | 0 | 0 | 0 | 0 | 0 | 0 | 0 | 0 | 0 | 0 | 0 | 0 | 0 | 0 | 0 | 0 | 0 |  | K_exhaust | - | 0 | 0 | 0 | 0 | 0 | 0 | 0 | 0 | 0 | 0 | 0
| E_exhaust | - | 0 | 0 | 0 | 0 | 0 | 0 | 0 | 0 | 0 | 0 | 0 | 0 | 0 | 0 | 0 | 0 | 0 | 0 | 0 | 0 | 0 | 0 | 0 | 0 | 0 | 0 | 0 | 0 | 0 | 0 | 0 | 0 | 0 | 0 | 0 | 0 | 0 | 0 | 0 | 0 | 0 | 0 | 0 | 0 | 0 | 0 | 0 | 0 | 0 | 0 | 0 | 0 | 0 | 0 | 0 | 0 | 0 | 0 | 0 | 0 | 0 |  | E_exhaust | - | 0 | 0 | 0 | 0 | 0 | 0 | 0 | 0 | 0 | 0 | 0
Stress/Mechanical |  | - | - | - | - | - | - | - | - | - | - | - | - | - | - | - | - | - | - | - | - | - | - | - | - | - | - | - | - | - | - | - | - | - | - | - | - | - | - | - | - | - | - | - | - | - | - | - | - | - | - | - | - | - | - | - | - | - | - | - | - | - | - | Stress/Mechanical |  | - | - | - | - | - | - | - | - | - | - | - | -
| Weight_BLD | Kg | 5.6114 | 5.6114 | 5.6114 | 5.6114 | 5.6114 | 5.6114 | 5.6114 | 5.6114 | 5.6114 | 5.6114 | 5.6114 | 5.6114 | 5.6114 | 5.6114 | 5.6114 | 5.6114 | 5.6114 | 5.6114 | 5.6114 | 5.6114 | 5.6114 | 5.6114 | 5.6114 | 5.6114 | 5.6114 | 5.6114 | 5.6114 | 5.6114 | 5.6114 | 5.6114 | 5.6114 | 5.6114 | 5.6114 | 5.6114 | 5.6114 | 5.6114 | 5.6114 | 5.6114 | 5.6114 | 5.6114 | 5.6114 | 5.6114 | 5.6114 | 5.6114 | 5.6114 | 5.6114 | 5.6114 | 5.6114 | 5.6114 | 5.6114 | 5.6114 | 5.6114 | 5.6114 | 5.6114 | 5.6114 | 5.6114 | 5.6114 | 5.6114 | 5.6114 | 5.6114 | 5.6114 |  | Weight_BLD | Kg | 5.6114 | 5.6114 | 5.6114 | 5.6114 | 5.6114 | 5.6114 | 5.6114 | 5.6114 | 5.6114 | 5.6114 | 5.6114
| Weight_CAS | Kg | 2.4293 | 2.4293 | 2.4293 | 2.4293 | 2.4293 | 2.4293 | 2.4293 | 2.4293 | 2.4293 | 2.4293 | 2.4293 | 2.4293 | 2.4293 | 2.4293 | 2.4293 | 2.4293 | 2.4293 | 2.4293 | 2.4293 | 2.4293 | 2.4293 | 2.4293 | 2.4293 | 2.4293 | 2.4293 | 2.4293 | 2.4293 | 2.4293 | 2.4293 | 2.4293 | 2.4293 | 2.4293 | 2.4293 | 2.4293 | 2.4293 | 2.4293 | 2.4293 | 2.4293 | 2.4293 | 2.4293 | 2.4293 | 2.4293 | 2.4293 | 2.4293 | 2.4293 | 2.4293 | 2.4293 | 2.4293 | 2.4293 | 2.4293 | 2.4293 | 2.4293 | 2.4293 | 2.4293 | 2.4293 | 2.4293 | 2.4293 | 2.4293 | 2.4293 | 2.4293 | 2.4293 |  | Weight_CAS | Kg | 2.4293 | 2.4293 | 2.4293 | 2.4293 | 2.4293 | 2.4293 | 2.4293 | 2.4293 | 2.4293 | 2.4293 | 2.4293
| Weight_ROT | Kg | 22.8731 | 22.8731 | 22.8731 | 22.8731 | 22.8731 | 22.8731 | 22.8731 | 22.8731 | 22.8731 | 22.8731 | 22.8731 | 22.8731 | 22.8731 | 22.8731 | 22.8731 | 22.8731 | 22.8731 | 22.8731 | 22.8731 | 22.8731 | 22.8731 | 22.8731 | 22.8731 | 22.8731 | 22.8731 | 22.8731 | 22.8731 | 22.8731 | 22.8731 | 22.8731 | 22.8731 | 22.8731 | 22.8731 | 22.8731 | 22.8731 | 22.8731 | 22.8731 | 22.8731 | 22.8731 | 22.8731 | 22.8731 | 22.8731 | 22.8731 | 22.8731 | 22.8731 | 22.8731 | 22.8731 | 22.8731 | 22.8731 | 22.8731 | 22.8731 | 22.8731 | 22.8731 | 22.8731 | 22.8731 | 22.8731 | 22.8731 | 22.8731 | 22.8731 | 22.8731 | 22.8731 |  | Weight_ROT | Kg | 22.8731 | 22.8731 | 22.8731 | 22.8731 | 22.8731 | 22.8731 | 22.8731 | 22.8731 | 22.8731 | 22.8731 | 22.8731
| Weight_DSK | Kg | 68.7402 | 68.7402 | 68.7402 | 68.7402 | 68.7402 | 68.7402 | 68.7402 | 68.7402 | 68.7402 | 68.7402 | 68.7402 | 68.7402 | 68.7402 | 68.7402 | 68.7402 | 68.7402 | 68.7402 | 68.7402 | 68.7402 | 68.7402 | 68.7402 | 68.7402 | 68.7402 | 68.7402 | 68.7402 | 68.7402 | 68.7402 | 68.7402 | 68.7402 | 68.7402 | 68.7402 | 68.7402 | 68.7402 | 68.7402 | 68.7402 | 68.7402 | 68.7402 | 68.7402 | 68.7402 | 68.7402 | 68.7402 | 68.7402 | 68.7402 | 68.7402 | 68.7402 | 68.7402 | 68.7402 | 68.7402 | 68.7402 | 68.7402 | 68.7402 | 68.7402 | 68.7402 | 68.7402 | 68.7402 | 68.7402 | 68.7402 | 68.7402 | 68.7402 | 68.7402 | 68.7402 |  | Weight_DSK | Kg | 68.7402 | 68.7402 | 68.7402 | 68.7402 | 68.7402 | 68.7402 | 68.7402 | 68.7402 | 68.7402 | 68.7402 | 68.7402
| Weight_ALL | Kg | 99.654 | 99.654 | 99.654 | 99.654 | 99.654 | 99.654 | 99.654 | 99.654 | 99.654 | 99.654 | 99.654 | 99.654 | 99.654 | 99.654 | 99.654 | 99.654 | 99.654 | 99.654 | 99.654 | 99.654 | 99.654 | 99.654 | 99.654 | 99.654 | 99.654 | 99.654 | 99.654 | 99.654 | 99.654 | 99.654 | 99.654 | 99.654 | 99.654 | 99.654 | 99.654 | 99.654 | 99.654 | 99.654 | 99.654 | 99.654 | 99.654 | 99.654 | 99.654 | 99.654 | 99.654 | 99.654 | 99.654 | 99.654 | 99.654 | 99.654 | 99.654 | 99.654 | 99.654 | 99.654 | 99.654 | 99.654 | 99.654 | 99.654 | 99.654 | 99.654 | 99.654 |  | Weight_ALL | Kg | 99.654 | 99.654 | 99.654 | 99.654 | 99.654 | 99.654 | 99.654 | 99.654 | 99.654 | 99.654 | 99.654
| Volume_ALL | m^3 | 0.015887 | 0.015887 | 0.015887 | 0.015887 | 0.015887 | 0.015887 | 0.015887 | 0.015887 | 0.015887 | 0.015887 | 0.015887 | 0.015887 | 0.015887 | 0.015887 | 0.015887 | 0.015887 | 0.015887 | 0.015887 | 0.015887 | 0.015887 | 0.015887 | 0.015887 | 0.015887 | 0.015887 | 0.015887 | 0.015887 | 0.015887 | 0.015887 | 0.015887 | 0.015887 | 0.015887 | 0.015887 | 0.015887 | 0.015887 | 0.015887 | 0.015887 | 0.015887 | 0.015887 | 0.015887 | 0.015887 | 0.015887 | 0.015887 | 0.015887 | 0.015887 | 0.015887 | 0.015887 | 0.015887 | 0.015887 | 0.015887 | 0.015887 | 0.015887 | 0.015887 | 0.015887 | 0.015887 | 0.015887 | 0.015887 | 0.015887 | 0.015887 | 0.015887 | 0.015887 | 0.015887 |  | Volume_ALL | m^3 | 0.015887 | 0.015887 | 0.015887 | 0.015887 | 0.015887 | 0.015887 | 0.015887 | 0.015887 | 0.015887 | 0.015887 | 0.015887
| Length | mm | 145.665 | 145.665 | 145.665 | 145.665 | 145.665 | 145.665 | 145.665 | 145.665 | 145.665 | 145.665 | 145.665 | 145.665 | 145.665 | 145.665 | 145.665 | 145.665 | 145.665 | 145.665 | 145.665 | 145.665 | 145.665 | 145.665 | 145.665 | 145.665 | 145.665 | 145.665 | 145.665 | 145.665 | 145.665 | 145.665 | 145.665 | 145.665 | 145.665 | 145.665 | 145.665 | 145.665 | 145.665 | 145.665 | 145.665 | 145.665 | 145.665 | 145.665 | 145.665 | 145.665 | 145.665 | 145.665 | 145.665 | 145.665 | 145.665 | 145.665 | 145.665 | 145.665 | 145.665 | 145.665 | 145.665 | 145.665 | 145.665 | 145.665 | 145.665 | 145.665 | 145.665 |  | Length | mm | 145.665 | 145.665 | 145.665 | 145.665 | 145.665 | 145.665 | 145.665 | 145.665 | 145.665 | 145.665 | 145.665
| R_max | mm | 136.141 | 136.141 | 136.141 | 136.141 | 136.141 | 136.141 | 136.141 | 136.141 | 136.141 | 136.141 | 136.141 | 136.141 | 136.141 | 136.141 | 136.141 | 136.141 | 136.141 | 136.141 | 136.141 | 136.141 | 136.141 | 136.141 | 136.141 | 136.141 | 136.141 | 136.141 | 136.141 | 136.141 | 136.141 | 136.141 | 136.141 | 136.141 | 136.141 | 136.141 | 136.141 | 136.141 | 136.141 | 136.141 | 136.141 | 136.141 | 136.141 | 136.141 | 136.141 | 136.141 | 136.141 | 136.141 | 136.141 | 136.141 | 136.141 | 136.141 | 136.141 | 136.141 | 136.141 | 136.141 | 136.141 | 136.141 | 136.141 | 136.141 | 136.141 | 136.141 | 136.141 |  | R_max | mm | 136.141 | 136.141 | 136.141 | 136.141 | 136.141 | 136.141 | 136.141 | 136.141 | 136.141 | 136.141 | 136.141
| R_min | mm | 92 | 92 | 92 | 92 | 92 | 92 | 92 | 92 | 92 | 92 | 92 | 92 | 92 | 92 | 92 | 92 | 92 | 92 | 92 | 92 | 92 | 92 | 92 | 92 | 92 | 92 | 92 | 92 | 92 | 92 | 92 | 92 | 92 | 92 | 92 | 92 | 92 | 92 | 92 | 92 | 92 | 92 | 92 | 92 | 92 | 92 | 92 | 92 | 92 | 92 | 92 | 92 | 92 | 92 | 92 | 92 | 92 | 92 | 92 | 92 | 92 |  | R_min | mm | 92 | 92 | 92 | 92 | 92 | 92 | 92 | 92 | 92 | 92 | 92
| U(h)_max | m/s | 173.416 | 173.416 | 173.416 | 173.416 | 173.416 | 173.416 | 173.416 | 173.416 | 173.416 | 173.416 | 173.416 | 173.416 | 173.416 | 173.416 | 173.416 | 173.416 | 173.416 | 173.416 | 173.416 | 173.416 | 173.416 | 173.416 | 173.416 | 173.416 | 173.416 | 173.416 | 173.416 | 173.416 | 173.416 | 173.416 | 173.416 | 173.416 | 173.416 | 173.416 | 173.416 | 173.416 | 173.416 | 173.416 | 173.416 | 173.416 | 173.416 | 173.416 | 173.416 | 173.416 | 173.416 | 173.416 | 173.416 | 173.416 | 173.416 | 173.416 | 173.416 | 173.416 | 173.416 | 173.416 | 173.416 | 173.416 | 173.416 | 173.416 | 173.416 | 173.416 | 173.416 |  | U(h)_max | m/s | 173.416 | 173.416 | 173.416 | 173.416 | 173.416 | 173.416 | 173.416 | 173.416 | 173.416 | 173.416 | 173.416
| Area_N2_max | m^2*rpm^2 | 10250400 | 10250400 | 10250400 | 10250400 | 10250400 | 10250400 | 10250400 | 10250400 | 10250400 | 10250400 | 10250400 | 10250400 | 10250400 | 10250400 | 10250400 | 10250400 | 10250400 | 10250400 | 10250400 | 10250400 | 10250400 | 10250400 | 10250400 | 10250400 | 10250400 | 10250400 | 10250400 | 10250400 | 10250400 | 10250400 | 10250400 | 10250400 | 10250400 | 10250400 | 10250400 | 10250400 | 10250400 | 10250400 | 10250400 | 10250400 | 10250400 | 10250400 | 10250400 | 10250400 | 10250400 | 10250400 | 10250400 | 10250400 | 10250400 | 10250400 | 10250400 | 10250400 | 10250400 | 10250400 | 10250400 | 10250400 | 10250400 | 10250400 | 10250400 | 10250400 | 10250400 |  | Area_N2_max | m^2*rpm^2 | 10250400 | 10250400 | 10250400 | 10250400 | 10250400 | 10250400 | 10250400 | 10250400 | 10250400 | 10250400 | 10250400
| Stress_max | MPa | 0 | 0 | 0 | 0 | 0 | 0 | 0 | 0 | 0 | 0 | 0 | 0 | 0 | 0 | 0 | 0 | 0 | 0 | 0 | 0 | 0 | 0 | 0 | 0 | 0 | 0 | 0 | 0 | 0 | 0 | 0 | 0 | 0 | 0 | 0 | 0 | 0 | 0 | 0 | 0 | 0 | 0 | 0 | 0 | 0 | 0 | 0 | 0 | 0 | 0 | 0 | 0 | 0 | 0 | 0 | 0 | 0 | 0 | 0 | 0 | 0 |  | Stress_max | MPa | 0 | 0 | 0 | 0 | 0 | 0 | 0 | 0 | 0 | 0 | 0
| Force_Rotors_Ax | N | 0 | 0 | 0 | 0 | 0 | 0 | 0 | 0 | 0 | 0 | 0 | 0 | 0 | 0 | 0 | 0 | 0 | 0 | 0 | 0 | 0 | 0 | 0 | 0 | 0 | 0 | 0 | 0 | 0 | 0 | 0 | 0 | 0 | 0 | 0 | 0 | 0 | 0 | 0 | 0 | 0 | 0 | 0 | 0 | 0 | 0 | 0 | 0 | 0 | 0 | 0 | 0 | 0 | 0 | 0 | 0 | 0 | 0 | 0 | 0 | 0 |  | Force_Rotors_Ax | N | 0 | 0 | 0 | 0 | 0 | 0 | 0 | 0 | 0 | 0 | 0
| Force_Stators_Ax | N | 0 | 0 | 0 | 0 | 0 | 0 | 0 | 0 | 0 | 0 | 0 | 0 | 0 | 0 | 0 | 0 | 0 | 0 | 0 | 0 | 0 | 0 | 0 | 0 | 0 | 0 | 0 | 0 | 0 | 0 | 0 | 0 | 0 | 0 | 0 | 0 | 0 | 0 | 0 | 0 | 0 | 0 | 0 | 0 | 0 | 0 | 0 | 0 | 0 | 0 | 0 | 0 | 0 | 0 | 0 | 0 | 0 | 0 | 0 | 0 | 0 |  | Force_Stators_Ax | N | 0 | 0 | 0 | 0 | 0 | 0 | 0 | 0 | 0 | 0 | 0
Other Metrics |  | - | - | - | - | - | - | - | - | - | - | - | - | - | - | - | - | - | - | - | - | - | - | - | - | - | - | - | - | - | - | - | - | - | - | - | - | - | - | - | - | - | - | - | - | - | - | - | - | - | - | - | - | - | - | - | - | - | - | - | - | - | - | Other Metrics |  | - | - | - | - | - | - | - | - | - | - | - | -
| Hblade_max | mm | 44.141 | 44.141 | 44.141 | 44.141 | 44.141 | 44.141 | 44.141 | 44.141 | 44.141 | 44.141 | 44.141 | 44.141 | 44.141 | 44.141 | 44.141 | 44.141 | 44.141 | 44.141 | 44.141 | 44.141 | 44.141 | 44.141 | 44.141 | 44.141 | 44.141 | 44.141 | 44.141 | 44.141 | 44.141 | 44.141 | 44.141 | 44.141 | 44.141 | 44.141 | 44.141 | 44.141 | 44.141 | 44.141 | 44.141 | 44.141 | 44.141 | 44.141 | 44.141 | 44.141 | 44.141 | 44.141 | 44.141 | 44.141 | 44.141 | 44.141 | 44.141 | 44.141 | 44.141 | 44.141 | 44.141 | 44.141 | 44.141 | 44.141 | 44.141 | 44.141 | 44.141 |  | Hblade_max | mm | 44.141 | 44.141 | 44.141 | 44.141 | 44.141 | 44.141 | 44.141 | 44.141 | 44.141 | 44.141 | 44.141
| Hblade_min | mm | 8.5 | 8.5 | 8.5 | 8.5 | 8.5 | 8.5 | 8.5 | 8.5 | 8.5 | 8.5 | 8.5 | 8.5 | 8.5 | 8.5 | 8.5 | 8.5 | 8.5 | 8.5 | 8.5 | 8.5 | 8.5 | 8.5 | 8.5 | 8.5 | 8.5 | 8.5 | 8.5 | 8.5 | 8.5 | 8.5 | 8.5 | 8.5 | 8.5 | 8.5 | 8.5 | 8.5 | 8.5 | 8.5 | 8.5 | 8.5 | 8.5 | 8.5 | 8.5 | 8.5 | 8.5 | 8.5 | 8.5 | 8.5 | 8.5 | 8.5 | 8.5 | 8.5 | 8.5 | 8.5 | 8.5 | 8.5 | 8.5 | 8.5 | 8.5 | 8.5 | 8.5 |  | Hblade_min | mm | 8.5 | 8.5 | 8.5 | 8.5 | 8.5 | 8.5 | 8.5 | 8.5 | 8.5 | 8.5 | 8.5
| Separation_h_min | mm | 3.8442 | 3.8442 | 3.8442 | 3.8442 | 3.8442 | 3.8442 | 3.8442 | 3.8442 | 3.8442 | 3.8442 | 3.8442 | 3.8442 | 3.8442 | 3.8442 | 3.8442 | 3.8442 | 3.8442 | 3.8442 | 3.8442 | 3.8442 | 3.8442 | 3.8442 | 3.8442 | 3.8442 | 3.8442 | 3.8442 | 3.8442 | 3.8442 | 3.8442 | 3.8442 | 3.8442 | 3.8442 | 3.8442 | 3.8442 | 3.8442 | 3.8442 | 3.8442 | 3.8442 | 3.8442 | 3.8442 | 3.8442 | 3.8442 | 3.8442 | 3.8442 | 3.8442 | 3.8442 | 3.8442 | 3.8442 | 3.8442 | 3.8442 | 3.8442 | 3.8442 | 3.8442 | 3.8442 | 3.8442 | 3.8442 | 3.8442 | 3.8442 | 3.8442 | 3.8442 | 3.8442 |  | Separation_h_min | mm | 3.8442 | 3.8442 | 3.8442 | 3.8442 | 3.8442 | 3.8442 | 3.8442 | 3.8442 | 3.8442 | 3.8442 | 3.8442
| Abs(AngleB)_max | Deg | 65.7864 | 65.7864 | 65.7864 | 65.7864 | 65.7864 | 65.7864 | 65.7864 | 65.7864 | 65.7864 | 65.7864 | 65.7864 | 65.7864 | 65.7864 | 65.7864 | 65.7864 | 65.7864 | 65.7864 | 65.7864 | 65.7864 | 65.7864 | 65.7864 | 65.7864 | 65.7864 | 65.7864 | 65.7864 | 65.7864 | 65.7864 | 65.7864 | 65.7864 | 65.7864 | 65.7864 | 65.7864 | 65.7864 | 65.7864 | 65.7864 | 65.7864 | 65.7864 | 65.7864 | 65.7864 | 65.7864 | 65.7864 | 65.7864 | 65.7864 | 65.7864 | 65.7864 | 65.7864 | 65.7864 | 65.7864 | 65.7864 | 65.7864 | 65.7864 | 65.7864 | 65.7864 | 65.7864 | 65.7864 | 65.7864 | 65.7864 | 65.7864 | 65.7864 | 65.7864 | 65.7864 |  | Abs(AngleB)_max | Deg | 65.7864 | 65.7864 | 65.7864 | 65.7864 | 65.7864 | 65.7864 | 65.7864 | 65.7864 | 65.7864 | 65.7864 | 65.7864
| (Rh/Rt)_max | - | 0.91542 | 0.91542 | 0.91542 | 0.91542 | 0.91542 | 0.91542 | 0.91542 | 0.91542 | 0.91542 | 0.91542 | 0.91542 | 0.91542 | 0.91542 | 0.91542 | 0.91542 | 0.91542 | 0.91542 | 0.91542 | 0.91542 | 0.91542 | 0.91542 | 0.91542 | 0.91542 | 0.91542 | 0.91542 | 0.91542 | 0.91542 | 0.91542 | 0.91542 | 0.91542 | 0.91542 | 0.91542 | 0.91542 | 0.91542 | 0.91542 | 0.91542 | 0.91542 | 0.91542 | 0.91542 | 0.91542 | 0.91542 | 0.91542 | 0.91542 | 0.91542 | 0.91542 | 0.91542 | 0.91542 | 0.91542 | 0.91542 | 0.91542 | 0.91542 | 0.91542 | 0.91542 | 0.91542 | 0.91542 | 0.91542 | 0.91542 | 0.91542 | 0.91542 | 0.91542 | 0.91542 |  | (Rh/Rt)_max | - | 0.91542 | 0.91542 | 0.91542 | 0.91542 | 0.91542 | 0.91542 | 0.91542 | 0.91542 | 0.91542 | 0.91542 | 0.91542
| (Rh/Rt)_min | - | 0.67577 | 0.67577 | 0.67577 | 0.67577 | 0.67577 | 0.67577 | 0.67577 | 0.67577 | 0.67577 | 0.67577 | 0.67577 | 0.67577 | 0.67577 | 0.67577 | 0.67577 | 0.67577 | 0.67577 | 0.67577 | 0.67577 | 0.67577 | 0.67577 | 0.67577 | 0.67577 | 0.67577 | 0.67577 | 0.67577 | 0.67577 | 0.67577 | 0.67577 | 0.67577 | 0.67577 | 0.67577 | 0.67577 | 0.67577 | 0.67577 | 0.67577 | 0.67577 | 0.67577 | 0.67577 | 0.67577 | 0.67577 | 0.67577 | 0.67577 | 0.67577 | 0.67577 | 0.67577 | 0.67577 | 0.67577 | 0.67577 | 0.67577 | 0.67577 | 0.67577 | 0.67577 | 0.67577 | 0.67577 | 0.67577 | 0.67577 | 0.67577 | 0.67577 | 0.67577 | 0.67577 |  | (Rh/Rt)_min | - | 0.67577 | 0.67577 | 0.67577 | 0.67577 | 0.67577 | 0.67577 | 0.67577 | 0.67577 | 0.67577 | 0.67577 | 0.67577
| (Rh.out/Rh.in) | - | 1 | 1 | 1 | 1 | 1 | 1 | 1 | 1 | 1 | 1 | 1 | 1 | 1 | 1 | 1 | 1 | 1 | 1 | 1 | 1 | 1 | 1 | 1 | 1 | 1 | 1 | 1 | 1 | 1 | 1 | 1 | 1 | 1 | 1 | 1 | 1 | 1 | 1 | 1 | 1 | 1 | 1 | 1 | 1 | 1 | 1 | 1 | 1 | 1 | 1 | 1 | 1 | 1 | 1 | 1 | 1 | 1 | 1 | 1 | 1 | 1 |  | (Rh.out/Rh.in) | - | 1 | 1 | 1 | 1 | 1 | 1 | 1 | 1 | 1 | 1 | 1
| (Rt.out/Rt.in) | - | 1.3546 | 1.3546 | 1.3546 | 1.3546 | 1.3546 | 1.3546 | 1.3546 | 1.3546 | 1.3546 | 1.3546 | 1.3546 | 1.3546 | 1.3546 | 1.3546 | 1.3546 | 1.3546 | 1.3546 | 1.3546 | 1.3546 | 1.3546 | 1.3546 | 1.3546 | 1.3546 | 1.3546 | 1.3546 | 1.3546 | 1.3546 | 1.3546 | 1.3546 | 1.3546 | 1.3546 | 1.3546 | 1.3546 | 1.3546 | 1.3546 | 1.3546 | 1.3546 | 1.3546 | 1.3546 | 1.3546 | 1.3546 | 1.3546 | 1.3546 | 1.3546 | 1.3546 | 1.3546 | 1.3546 | 1.3546 | 1.3546 | 1.3546 | 1.3546 | 1.3546 | 1.3546 | 1.3546 | 1.3546 | 1.3546 | 1.3546 | 1.3546 | 1.3546 | 1.3546 | 1.3546 |  | (Rt.out/Rt.in) | - | 1.3546 | 1.3546 | 1.3546 | 1.3546 | 1.3546 | 1.3546 | 1.3546 | 1.3546 | 1.3546 | 1.3546 | 1.3546
| Flare_tip_max | Deg | 13.6782 | 13.6782 | 13.6782 | 13.6782 | 13.6782 | 13.6782 | 13.6782 | 13.6782 | 13.6782 | 13.6782 | 13.6782 | 13.6782 | 13.6782 | 13.6782 | 13.6782 | 13.6782 | 13.6782 | 13.6782 | 13.6782 | 13.6782 | 13.6782 | 13.6782 | 13.6782 | 13.6782 | 13.6782 | 13.6782 | 13.6782 | 13.6782 | 13.6782 | 13.6782 | 13.6782 | 13.6782 | 13.6782 | 13.6782 | 13.6782 | 13.6782 | 13.6782 | 13.6782 | 13.6782 | 13.6782 | 13.6782 | 13.6782 | 13.6782 | 13.6782 | 13.6782 | 13.6782 | 13.6782 | 13.6782 | 13.6782 | 13.6782 | 13.6782 | 13.6782 | 13.6782 | 13.6782 | 13.6782 | 13.6782 | 13.6782 | 13.6782 | 13.6782 | 13.6782 | 13.6782 |  | Flare_tip_max | Deg | 13.6782 | 13.6782 | 13.6782 | 13.6782 | 13.6782 | 13.6782 | 13.6782 | 13.6782 | 13.6782 | 13.6782 | 13.6782
| Flare_tip_min | Deg | 1.6913 | 1.6913 | 1.6913 | 1.6913 | 1.6913 | 1.6913 | 1.6913 | 1.6913 | 1.6913 | 1.6913 | 1.6913 | 1.6913 | 1.6913 | 1.6913 | 1.6913 | 1.6913 | 1.6913 | 1.6913 | 1.6913 | 1.6913 | 1.6913 | 1.6913 | 1.6913 | 1.6913 | 1.6913 | 1.6913 | 1.6913 | 1.6913 | 1.6913 | 1.6913 | 1.6913 | 1.6913 | 1.6913 | 1.6913 | 1.6913 | 1.6913 | 1.6913 | 1.6913 | 1.6913 | 1.6913 | 1.6913 | 1.6913 | 1.6913 | 1.6913 | 1.6913 | 1.6913 | 1.6913 | 1.6913 | 1.6913 | 1.6913 | 1.6913 | 1.6913 | 1.6913 | 1.6913 | 1.6913 | 1.6913 | 1.6913 | 1.6913 | 1.6913 | 1.6913 | 1.6913 |  | Flare_tip_min | Deg | 1.6913 | 1.6913 | 1.6913 | 1.6913 | 1.6913 | 1.6913 | 1.6913 | 1.6913 | 1.6913 | 1.6913 | 1.6913
| Flare_hub_max | Deg | 0 | 0 | 0 | 0 | 0 | 0 | 0 | 0 | 0 | 0 | 0 | 0 | 0 | 0 | 0 | 0 | 0 | 0 | 0 | 0 | 0 | 0 | 0 | 0 | 0 | 0 | 0 | 0 | 0 | 0 | 0 | 0 | 0 | 0 | 0 | 0 | 0 | 0 | 0 | 0 | 0 | 0 | 0 | 0 | 0 | 0 | 0 | 0 | 0 | 0 | 0 | 0 | 0 | 0 | 0 | 0 | 0 | 0 | 0 | 0 | 0 |  | Flare_hub_max | Deg | 0 | 0 | 0 | 0 | 0 | 0 | 0 | 0 | 0 | 0 | 0
| Flare_hub_min | Deg | 0 | 0 | 0 | 0 | 0 | 0 | 0 | 0 | 0 | 0 | 0 | 0 | 0 | 0 | 0 | 0 | 0 | 0 | 0 | 0 | 0 | 0 | 0 | 0 | 0 | 0 | 0 | 0 | 0 | 0 | 0 | 0 | 0 | 0 | 0 | 0 | 0 | 0 | 0 | 0 | 0 | 0 | 0 | 0 | 0 | 0 | 0 | 0 | 0 | 0 | 0 | 0 | 0 | 0 | 0 | 0 | 0 | 0 | 0 | 0 | 0 |  | Flare_hub_min | Deg | 0 | 0 | 0 | 0 | 0 | 0 | 0 | 0 | 0 | 0 | 0
| (Aann.out/Aann.in) | - | 6.1545 | 6.1545 | 6.1545 | 6.1545 | 6.1545 | 6.1545 | 6.1545 | 6.1545 | 6.1545 | 6.1545 | 6.1545 | 6.1545 | 6.1545 | 6.1545 | 6.1545 | 6.1545 | 6.1545 | 6.1545 | 6.1545 | 6.1545 | 6.1545 | 6.1545 | 6.1545 | 6.1545 | 6.1545 | 6.1545 | 6.1545 | 6.1545 | 6.1545 | 6.1545 | 6.1545 | 6.1545 | 6.1545 | 6.1545 | 6.1545 | 6.1545 | 6.1545 | 6.1545 | 6.1545 | 6.1545 | 6.1545 | 6.1545 | 6.1545 | 6.1545 | 6.1545 | 6.1545 | 6.1545 | 6.1545 | 6.1545 | 6.1545 | 6.1545 | 6.1545 | 6.1545 | 6.1545 | 6.1545 | 6.1545 | 6.1545 | 6.1545 | 6.1545 | 6.1545 | 6.1545 |  | (Aann.out/Aann.in) | - | 6.1545 | 6.1545 | 6.1545 | 6.1545 | 6.1545 | 6.1545 | 6.1545 | 6.1545 | 6.1545 | 6.1545 | 6.1545
| Mrel_S_max | - | 1.0954 | 1.0953 | 1.0954 | 1.0954 | 1.0954 | 1.0954 | 1.0954 | 1.0954 | 1.0954 | 1.0959 | 1.0959 | 1.096 | 1.096 | 1.0957 | 1.096 | 1.0959 | 1.0959 | 1.096 | 1.0797 | 1.0798 | 1.0798 | 1.0798 | 1.0794 | 1.0797 | 1.0602 | 1.0603 | 1.0602 | 1.0602 | 1.0602 | 1.0602 | 1.0603 | 1.0602 | 1.0602 | 1.0602 | 1.0478 | 1.0413 | 1.0467 | 1.0467 | 1.0463 | 1.046 | 1.0397 | 1.0381 | 1.0381 | 1.0379 | 1.0376 | 1.037 | 1.036 | 1.0351 | 1.0339 | 1.0323 | 1.0292 | 1.0214 | 1.0236 | 1.0118 | 1.0165 | 1.0212 | 0.985 | 1.012 | 1.0132 | 1.0019 | 0.99756 |  | Mrel_S_max | - | 1.0764 | 1.0768 | 1.079 | 1.078 | 1.0932 | 1.094 | 1.0798 | 1.0605 | 1.0475 | 1.0444 | 0.98919
| Mrel_S_min | - | 0.86936 | 0.86966 | 0.86738 | 0.83431 | 0.64359 | 0.61464 | 0.58919 | 0.56774 | 0.54468 | 0.85151 | 0.85174 | 0.83199 | 0.65961 | 0.61992 | 0.58186 | 0.55215 | 0.53254 | 0.49459 | 0.83471 | 0.6445 | 0.59209 | 0.52611 | 0.48016 | 0.4629 | 0.82151 | 0.79694 | 0.71567 | 0.63989 | 0.57988 | 0.53331 | 0.49819 | 0.4501 | 0.4264 | 0.3442 | 0.81197 | 0.74926 | 0.48354 | 0.45405 | 0.42892 | 0.40262 | 0.35709 | 0.79555 | 0.69507 | 0.5989 | 0.5287 | 0.47864 | 0.44177 | 0.41596 | 0.38505 | 0.33524 | 0.28751 | 0.18907 | 0.37237 | 0.26592 | 0.39783 | 0.36113 | 0.12067 | 0.51605 | 0.4395 | 0.39319 | 0.34979 |  | Mrel_S_min | - | 0.88418 | 0.88369 | 0.90561 | 0.88811 | 0.86938 | 0.85035 | 0.83389 | 0.82134 | 0.81178 | 0.80441 | 0.62619
| Mrel_R_max | - | 1.4961 | 1.3129 | 1.1268 | 1.1208 | 1.1208 | 1.1208 | 1.121 | 1.1208 | 1.1208 | 1.4298 | 1.2161 | 1.0991 | 1.0921 | 1.0922 | 1.0918 | 1.0916 | 1.0913 | 1.0899 | 1.3472 | 1.0582 | 1.0571 | 1.0554 | 1.0504 | 1.0478 | 1.2506 | 1.0583 | 1.0388 | 1.0309 | 1.0279 | 1.0267 | 1.0225 | 1.0066 | 1.0013 | 0.99684 | 1.1432 | 1.0378 | 0.99639 | 0.99023 | 0.98289 | 0.97487 | 0.97075 | 1.0371 | 1.0111 | 0.99015 | 0.98611 | 0.97994 | 0.97189 | 0.96107 | 0.94936 | 0.93721 | 0.92591 | 0.90105 | 0.92929 | 0.90158 | 0.92731 | 0.89996 | 0.83363 | 0.94188 | 0.92469 | 0.91627 | 0.89412 |  | Mrel_R_max | - | 1.746 | 1.7443 | 1.7303 | 1.7009 | 1.6615 | 1.6103 | 1.5498 | 1.4827 | 1.4129 | 1.3348 | 0.94749
| Mrel_R_min | - | 0.88798 | 0.88788 | 0.81331 | 0.61877 | 0.29862 | 0.28789 | 0.30636 | 0.3095 | 0.26094 | 0.88406 | 0.88392 | 0.69119 | 0.33236 | 0.28655 | 0.27307 | 0.28336 | 0.30282 | 0.20487 | 0.88439 | 0.33978 | 0.2836 | 0.25675 | 0.24735 | 0.20371 | 0.88196 | 0.68258 | 0.48208 | 0.35942 | 0.28541 | 0.24882 | 0.24252 | 0.24305 | 0.20109 | 0.10207 | 0.88281 | 0.57951 | 0.23044 | 0.2411 | 0.24068 | 0.1946 | 0.15945 | 0.77015 | 0.48991 | 0.3401 | 0.25603 | 0.22175 | 0.22487 | 0.23996 | 0.19813 | 0.15928 | 0.089155 | 1.0211e-05 | 0.19828 | 0.085447 | 0.22595 | 0.1954 | 9.1087e-06 | 0.2654 | 0.20516 | 0.21547 | 0.19324 |  | Mrel_R_min | - | 0.87529 | 0.88269 | 0.88463 | 0.88976 | 0.88759 | 0.88668 | 0.88406 | 0.88318 | 0.88277 | 0.88246 | 0.42813
| ReactionPts_R_max | - | 0.59883 | 0.53705 | 0.45168 | 0.4268 | 0.38908 | 4.9393 | 2.2059 | 4.4885 | 2.4701 | 0.58607 | 0.50744 | 0.44863 | 0.41794 | 0.39276 | 5.655 | 2.1718 | 4.0586 | 1.8048 | 0.56775 | 0.42633 | 0.41636 | 2.2402 | 2.1742 | 1.7197 | 0.5414 | 0.47196 | 0.4616 | 0.44373 | 0.42258 | 27.3909 | 2.3106 | 2.1092 | 1.6732 | 1.3499 | 0.5054 | 0.47431 | 2.6897 | 4.1299 | 2.1311 | 1.6505 | 9.9303 | 0.48241 | 0.47084 | 0.44686 | 0.4225 | 3.857 | 5.5936 | 2.194 | 1.6494 | 4.5126 | 2.7999 | 1.468 | 1.6466 | 2.09 | 2.4938 | 72.9132 | 1.1721 | 0.42067 | 3.2237 | 2.7803 | 17.5716 |  | ReactionPts_R_max | - | 0.63214 | 0.63639 | 0.63815 | 0.6389 | 0.63797 | 0.63372 | 0.62657 | 0.61448 | 0.59963 | 0.58041 | 0.46621
| ReactionPts_R_min | - | 0.27809 | 0.27798 | 0.2124 | 0.11981 | -2.9213 | -1.8077 | -16.8619 | -0.39919 | -0.46191 | 0.29401 | 0.27647 | 0.15528 | -0.26672 | -1.9362 | -1.6765 | -23.4238 | -0.52456 | -0.78068 | 0.30497 | -0.095599 | -1.347 | -19.4731 | -1.0208 | -1.5115 | 0.30822 | 0.15633 | 0.075101 | 0.0072863 | -0.71949 | -1.151 | -11.6606 | -1.4258 | -3.1766 | -8.5088 | 0.25435 | 0.117 | -4.8612 | -0.77485 | -1.7096 | -5.2312 | 0.1522 | 0.19533 | 0.085366 | 0.007462 | -1.2456 | -2.3293 | -0.6975 | -1.7961 | -12.8636 | 0.14917 | 0.12708 | 0.077355 | -64.0996 | 0.11943 | -1.5789 | 0.16743 | 0.032576 | -0.45378 | -3.1002 | -1.4057 | 0.16595 |  | ReactionPts_R_min | - | 0.2294 | 0.24484 | 0.25607 | 0.26565 | 0.27884 | 0.29619 | 0.30456 | 0.30777 | 0.30616 | 0.30149 | 0.071052
| Zwfl_R_max | - | 1.0367 | 0.78452 | 0.69155 | 0.65702 | 0.78737 | 1.1331 | 1.7867 | 2.6488 | 4.1132 | 0.95844 | 0.74128 | 0.7149 | 0.49084 | 0.74805 | 1.1218 | 1.6533 | 2.4411 | 6.3148 | 0.88268 | 0.55787 | 0.62265 | 1.5139 | 3.5606 | 5.5839 | 0.826 | 0.76928 | 0.63064 | 0.6303 | 0.63078 | 1.1132 | 1.4076 | 3.2663 | 5.0715 | 32.0596 | 0.79417 | 0.75432 | 1.4358 | 1.964 | 3.0212 | 4.9178 | 7.5197 | 0.82672 | 0.8266 | 0.82602 | 0.82461 | 1.3978 | 1.7646 | 2.8028 | 4.3408 | 6.92 | 36.6531 | 541640000 | 4.0364 | 37.1677 | 2.362 | 3.9316 | 579142000 | 1.0064 | 1.4925 | 2.1254 | 3.8291 |  | Zwfl_R_max | - | 0.87911 | 0.98005 | 1.1495 | 1.2767 | 1.3121 | 1.2761 | 1.1981 | 1.1096 | 1.028 | 0.95302 | 1.0861
| Zwfl_S_max | - | 0.93188 | 0.93188 | 0.93188 | 0.93188 | 0.93188 | 0.93188 | 0.93188 | 0.93188 | 0.93188 | 0.93425 | 0.93425 | 0.93426 | 0.93426 | 0.93421 | 0.93426 | 0.93425 | 0.93425 | 0.93425 | 0.93461 | 0.93461 | 0.93461 | 0.93461 | 0.93454 | 0.93461 | 0.93331 | 0.93333 | 0.93332 | 0.93332 | 0.93331 | 0.93332 | 0.93333 | 0.93331 | 0.93332 | 0.93331 | 0.93098 | 0.93054 | 0.93103 | 0.93098 | 0.93094 | 0.93092 | 0.93048 | 0.93011 | 0.9301 | 0.93009 | 0.93007 | 0.93004 | 0.92999 | 0.92995 | 0.9299 | 0.92981 | 0.92982 | 2.6153 | 0.92898 | 0.92887 | 0.92957 | 0.92955 | 6.1688 | 0.92972 | 0.92975 | 0.9299 | 0.92987 |  | Zwfl_S_max | - | 0.87352 | 0.91107 | 0.93154 | 0.93251 | 0.9346 | 0.93448 | 0.9349 | 0.93256 | 0.93103 | 0.9301 | 0.93037
| DF_R_max | - | 0 | 0 | 0 | 0.033833 | 0.36628 | 0.56486 | 0.72994 | 0.86306 | 0.98534 | 0 | 0 | 0 | 0.25306 | 0.31302 | 0.53525 | 0.70758 | 0.84366 | 1.0853 | 0 | 0.23439 | 0.28771 | 0.68168 | 0.95901 | 1.0672 | 0 | 0.016988 | 0.1454 | 0.21316 | 0.27519 | 0.45187 | 0.65439 | 0.93966 | 1.0517 | 1.3945 | 0 | 0.10283 | 0.60579 | 0.78048 | 0.91982 | 1.0445 | 1.1568 | 0 | 0.14955 | 0.21468 | 0.28976 | 0.53441 | 0.74264 | 0.89892 | 1.0202 | 1.1401 | 1.3951 | 1.5389 | 1.0049 | 1.3939 | 0.84664 | 0.99858 | 1.5388 | 0.25948 | 0.55033 | 0.81326 | 0.99282 |  | DF_R_max | - | 0 | 0 | 0 | 0 | 0 | 0 | 0 | 0 | 0 | 0 | 0.17859
| DF_S_max | - | 0 | 0 | 0 | 0 | 0 | 0 | 0 | 0 | 0 | 0 | 0 | 0 | 0 | 0 | 0 | 0 | 0 | 0.039537 | 0 | 0 | 0 | 0 | 0.012303 | 0.04817 | 0 | 0 | 0 | 0 | 0 | 0 | 0 | 0.021889 | 0.060637 | 0.36099 | 0 | 0 | 0 | 0 | 0.023654 | 0.064846 | 0.22114 | 0 | 0 | 0 | 0 | 0 | 0 | 0.020069 | 0.067971 | 0.26225 | 0.49369 | 0.86967 | 0.069237 | 0.54809 | 0.0094561 | 0.069242 | 1.0539 | 0 | 0 | 0.00056067 | 0.071951 |  | DF_S_max | - | 0 | 0 | 0 | 0 | 0 | 0 | 0 | 0 | 0 | 0 | 0
| Eff_Stl_R_max | - | 0 | 0 | 0 | 0 | 0 | 0 | 0 | 0 | 0 | 0 | 0 | 0 | 0 | 0 | 0 | 0 | 0 | 0 | 0 | 0 | 0 | 0 | 0 | 0 | 0 | 0 | 0 | 0 | 0 | 0 | 0 | 0 | 0 | 0 | 0 | 0 | 0 | 0 | 0 | 0 | 0 | 0 | 0 | 0 | 0 | 0 | 0 | 0 | 0 | 0 | 0 | 0 | 0 | 0 | 0 | 0 | 0 | 0 | 0 | 0 | 0 |  | Eff_Stl_R_max | - | 0 | 0 | 0 | 0 | 0 | 0 | 0 | 0 | 0 | 0 | 0
| Eff_Stl_S_max | - | 0 | 0 | 0 | 0 | 0 | 0 | 0 | 0 | 0 | 0 | 0 | 0 | 0 | 0 | 0 | 0 | 0 | 0 | 0 | 0 | 0 | 0 | 0 | 0 | 0 | 0 | 0 | 0 | 0 | 0 | 0 | 0 | 0 | 0 | 0 | 0 | 0 | 0 | 0 | 0 | 0 | 0 | 0 | 0 | 0 | 0 | 0 | 0 | 0 | 0 | 0 | 0 | 0 | 0 | 0 | 0 | 0 | 0 | 0 | 0 | 0 |  | Eff_Stl_S_max | - | 0 | 0 | 0 | 0 | 0 | 0 | 0 | 0 | 0 | 0 | 0
Design Targets |  | - | - | - | - | - | - | - | - | - | - | - | - | - | - | - | - | - | - | - | - | - | - | - | - | - | - | - | - | - | - | - | - | - | - | - | - | - | - | - | - | - | - | - | - | - | - | - | - | - | - | - | - | - | - | - | - | - | - | - | - | - | - | Design Targets |  | - | - | - | - | - | - | - | - | - | - | - | -
Reference |  | - | - | - | - | - | - | - | - | - | - | - | - | - | - | - | - | - | - | - | - | - | - | - | - | - | - | - | - | - | - | - | - | - | - | - | - | - | - | - | - | - | - | - | - | - | - | - | - | - | - | - | - | - | - | - | - | - | - | - | - | - | - | Reference |  | - | - | - | - | - | - | - | - | - | - | - | -
| p0std | Bar | 1.0132 | 1.0132 | 1.0132 | 1.0132 | 1.0132 | 1.0132 | 1.0132 | 1.0132 | 1.0132 | 1.0132 | 1.0132 | 1.0132 | 1.0132 | 1.0132 | 1.0132 | 1.0132 | 1.0132 | 1.0132 | 1.0132 | 1.0132 | 1.0132 | 1.0132 | 1.0132 | 1.0132 | 1.0132 | 1.0132 | 1.0132 | 1.0132 | 1.0132 | 1.0132 | 1.0132 | 1.0132 | 1.0132 | 1.0132 | 1.0132 | 1.0132 | 1.0132 | 1.0132 | 1.0132 | 1.0132 | 1.0132 | 1.0132 | 1.0132 | 1.0132 | 1.0132 | 1.0132 | 1.0132 | 1.0132 | 1.0132 | 1.0132 | 1.0132 | 1.0132 | 1.0132 | 1.0132 | 1.0132 | 1.0132 | 1.0132 | 1.0132 | 1.0132 | 1.0132 | 1.0132 |  | p0std | Bar | 1.0132 | 1.0132 | 1.0132 | 1.0132 | 1.0132 | 1.0132 | 1.0132 | 1.0132 | 1.0132 | 1.0132 | 1.0132
| T0std | K | 291.15 | 291.15 | 291.15 | 291.15 | 291.15 | 291.15 | 291.15 | 291.15 | 291.15 | 291.15 | 291.15 | 291.15 | 291.15 | 291.15 | 291.15 | 291.15 | 291.15 | 291.15 | 291.15 | 291.15 | 291.15 | 291.15 | 291.15 | 291.15 | 291.15 | 291.15 | 291.15 | 291.15 | 291.15 | 291.15 | 291.15 | 291.15 | 291.15 | 291.15 | 291.15 | 291.15 | 291.15 | 291.15 | 291.15 | 291.15 | 291.15 | 291.15 | 291.15 | 291.15 | 291.15 | 291.15 | 291.15 | 291.15 | 291.15 | 291.15 | 291.15 | 291.15 | 291.15 | 291.15 | 291.15 | 291.15 | 291.15 | 291.15 | 291.15 | 291.15 | 291.15 |  | T0std | K | 291.15 | 291.15 | 291.15 | 291.15 | 291.15 | 291.15 | 291.15 | 291.15 | 291.15 | 291.15 | 291.15
| Part.Admiss.Ref | - | 1 | 1 | 1 | 1 | 1 | 1 | 1 | 1 | 1 | 1 | 1 | 1 | 1 | 1 | 1 | 1 | 1 | 1 | 1 | 1 | 1 | 1 | 1 | 1 | 1 | 1 | 1 | 1 | 1 | 1 | 1 | 1 | 1 | 1 | 1 | 1 | 1 | 1 | 1 | 1 | 1 | 1 | 1 | 1 | 1 | 1 | 1 | 1 | 1 | 1 | 1 | 1 | 1 | 1 | 1 | 1 | 1 | 1 | 1 | 1 | 1 |  | Part.Admiss.Ref | - | 1 | 1 | 1 | 1 | 1 | 1 | 1 | 1 | 1 | 1 | 1
| m_vent_min | Kg/s | 0 | 0 | 0 | 0 | 0 | 0 | 0 | 0 | 0 | 0 | 0 | 0 | 0 | 0 | 0 | 0 | 0 | 0 | 0 | 0 | 0 | 0 | 0 | 0 | 0 | 0 | 0 | 0 | 0 | 0 | 0 | 0 | 0 | 0 | 0 | 0 | 0 | 0 | 0 | 0 | 0 | 0 | 0 | 0 | 0 | 0 | 0 | 0 | 0 | 0 | 0 | 0 | 0 | 0 | 0 | 0 | 0 | 0 | 0 | 0 | 0 |  | m_vent_min | Kg/s | 0 | 0 | 0 | 0 | 0 | 0 | 0 | 0 | 0 | 0 | 0
| Cref | m/s | 204.457 | 204.457 | 204.457 | 204.457 | 204.457 | 204.457 | 204.457 | 204.457 | 204.457 | 204.457 | 204.457 | 204.457 | 204.457 | 204.457 | 204.457 | 204.457 | 204.457 | 204.457 | 204.457 | 204.457 | 204.457 | 204.457 | 204.457 | 204.457 | 204.457 | 204.457 | 204.457 | 204.457 | 204.457 | 204.457 | 204.457 | 204.457 | 204.457 | 204.457 | 204.457 | 204.457 | 204.457 | 204.457 | 204.457 | 204.457 | 204.457 | 204.457 | 204.457 | 204.457 | 204.457 | 204.457 | 204.457 | 204.457 | 204.457 | 204.457 | 204.457 | 204.457 | 204.457 | 204.457 | 204.457 | 204.457 | 204.457 | 204.457 | 204.457 | 204.457 | 204.457 |  | Cref | m/s | 204.457 | 204.457 | 204.457 | 204.457 | 204.457 | 204.457 | 204.457 | 204.457 | 204.457 | 204.457 | 204.457
Settings |  | - | - | - | - | - | - | - | - | - | - | - | - | - | - | - | - | - | - | - | - | - | - | - | - | - | - | - | - | - | - | - | - | - | - | - | - | - | - | - | - | - | - | - | - | - | - | - | - | - | - | - | - | - | - | - | - | - | - | - | - | - | - | Settings |  | - | - | - | - | - | - | - | - | - | - | - | -
| Conv_Options | - | DEFAULT | DEFAULT | DEFAULT | DEFAULT | DEFAULT | DEFAULT | DEFAULT | DEFAULT | DEFAULT | DEFAULT | DEFAULT | DEFAULT | DEFAULT | DEFAULT | DEFAULT | DEFAULT | DEFAULT | DEFAULT | DEFAULT | DEFAULT | DEFAULT | DEFAULT | DEFAULT | DEFAULT | DEFAULT | DEFAULT | DEFAULT | DEFAULT | DEFAULT | DEFAULT | DEFAULT | DEFAULT | DEFAULT | DEFAULT | DEFAULT | DEFAULT | DEFAULT | DEFAULT | DEFAULT | DEFAULT | DEFAULT | DEFAULT | DEFAULT | DEFAULT | DEFAULT | DEFAULT | DEFAULT | DEFAULT | DEFAULT | DEFAULT | DEFAULT | DEFAULT | DEFAULT | DEFAULT | DEFAULT | DEFAULT | DEFAULT | DEFAULT | DEFAULT | DEFAULT | DEFAULT |  | Conv_Options | - | DEFAULT | DEFAULT | DEFAULT | DEFAULT | DEFAULT | DEFAULT | DEFAULT | DEFAULT | DEFAULT | DEFAULT | DEFAULT
| Max_iteration | - | 150 | 150 | 150 | 150 | 150 | 150 | 150 | 150 | 150 | 150 | 150 | 150 | 150 | 150 | 150 | 150 | 150 | 150 | 150 | 150 | 150 | 150 | 150 | 150 | 150 | 150 | 150 | 150 | 150 | 150 | 150 | 150 | 150 | 150 | 150 | 150 | 150 | 150 | 150 | 150 | 150 | 150 | 150 | 150 | 150 | 150 | 150 | 150 | 150 | 150 | 150 | 150 | 150 | 150 | 150 | 150 | 150 | 150 | 150 | 150 | 150 |  | Max_iteration | - | 150 | 150 | 150 | 150 | 150 | 150 | 150 | 150 | 150 | 150 | 150
| Conv_Tolerance | - | 0.001 | 0.001 | 0.001 | 0.001 | 0.001 | 0.001 | 0.001 | 0.001 | 0.001 | 0.001 | 0.001 | 0.001 | 0.001 | 0.001 | 0.001 | 0.001 | 0.001 | 0.001 | 0.001 | 0.001 | 0.001 | 0.001 | 0.001 | 0.001 | 0.001 | 0.001 | 0.001 | 0.001 | 0.001 | 0.001 | 0.001 | 0.001 | 0.001 | 0.001 | 0.001 | 0.001 | 0.001 | 0.001 | 0.001 | 0.001 | 0.001 | 0.001 | 0.001 | 0.001 | 0.001 | 0.001 | 0.001 | 0.001 | 0.001 | 0.001 | 0.001 | 0.001 | 0.001 | 0.001 | 0.001 | 0.001 | 0.001 | 0.001 | 0.001 | 0.001 | 0.001 |  | Conv_Tolerance | - | 0.001 | 0.001 | 0.001 | 0.001 | 0.001 | 0.001 | 0.001 | 0.001 | 0.001 | 0.001 | 0.001
| Max_iteration_stg | - | 10 | 10 | 10 | 10 | 10 | 10 | 10 | 10 | 10 | 10 | 10 | 10 | 10 | 10 | 10 | 10 | 10 | 10 | 10 | 10 | 10 | 10 | 10 | 10 | 10 | 10 | 10 | 10 | 10 | 10 | 10 | 10 | 10 | 10 | 10 | 10 | 10 | 10 | 10 | 10 | 10 | 10 | 10 | 10 | 10 | 10 | 10 | 10 | 10 | 10 | 10 | 10 | 10 | 10 | 10 | 10 | 10 | 10 | 10 | 10 | 10 |  | Max_iteration_stg | - | 10 | 10 | 10 | 10 | 10 | 10 | 10 | 10 | 10 | 10 | 10
| Agile_Options | - | CORE_GEO_ONLY | CORE_GEO_ONLY | CORE_GEO_ONLY | CORE_GEO_ONLY | CORE_GEO_ONLY | CORE_GEO_ONLY | CORE_GEO_ONLY | CORE_GEO_ONLY | CORE_GEO_ONLY | CORE_GEO_ONLY | CORE_GEO_ONLY | CORE_GEO_ONLY | CORE_GEO_ONLY | CORE_GEO_ONLY | CORE_GEO_ONLY | CORE_GEO_ONLY | CORE_GEO_ONLY | CORE_GEO_ONLY | CORE_GEO_ONLY | CORE_GEO_ONLY | CORE_GEO_ONLY | CORE_GEO_ONLY | CORE_GEO_ONLY | CORE_GEO_ONLY | CORE_GEO_ONLY | CORE_GEO_ONLY | CORE_GEO_ONLY | CORE_GEO_ONLY | CORE_GEO_ONLY | CORE_GEO_ONLY | CORE_GEO_ONLY | CORE_GEO_ONLY | CORE_GEO_ONLY | CORE_GEO_ONLY | CORE_GEO_ONLY | CORE_GEO_ONLY | CORE_GEO_ONLY | CORE_GEO_ONLY | CORE_GEO_ONLY | CORE_GEO_ONLY | CORE_GEO_ONLY | CORE_GEO_ONLY | CORE_GEO_ONLY | CORE_GEO_ONLY | CORE_GEO_ONLY | CORE_GEO_ONLY | CORE_GEO_ONLY | CORE_GEO_ONLY | CORE_GEO_ONLY | CORE_GEO_ONLY | CORE_GEO_ONLY | CORE_GEO_ONLY | CORE_GEO_ONLY | CORE_GEO_ONLY | CORE_GEO_ONLY | CORE_GEO_ONLY | CORE_GEO_ONLY | CORE_GEO_ONLY | CORE_GEO_ONLY | CORE_GEO_ONLY | CORE_GEO_ONLY |  | Agile_Options | - | CORE_GEO_ONLY | CORE_GEO_ONLY | CORE_GEO_ONLY | CORE_GEO_ONLY | CORE_GEO_ONLY | CORE_GEO_ONLY | CORE_GEO_ONLY | CORE_GEO_ONLY | CORE_GEO_ONLY | CORE_GEO_ONLY | CORE_GEO_ONLY
GAS_PROP: |  | - | - | - | - | - | - | - | - | - | - | - | - | - | - | - | - | - | - | - | - | - | - | - | - | - | - | - | - | - | - | - | - | - | - | - | - | - | - | - | - | - | - | - | - | - | - | - | - | - | - | - | - | - | - | - | - | - | - | - | - | - | - | GAS_PROP: |  | - | - | - | - | - | - | - | - | - | - | - | -
USER_PARAMS: |  | - | - | - | - | - | - | - | - | - | - | - | - | - | - | - | - | - | - | - | - | - | - | - | - | - | - | - | - | - | - | - | - | - | - | - | - | - | - | - | - | - | - | - | - | - | - | - | - | - | - | - | - | - | - | - | - | - | - | - | - | - | - | USER_PARAMS: |  | - | - | - | - | - | - | - | - | - | - | - | -
| UI1 | - | 0 | 0 | 0 | 0 | 0 | 0 | 0 | 0 | 0 | 0 | 0 | 0 | 0 | 0 | 0 | 0 | 0 | 0 | 0 | 0 | 0 | 0 | 0 | 0 | 0 | 0 | 0 | 0 | 0 | 0 | 0 | 0 | 0 | 0 | 0 | 0 | 0 | 0 | 0 | 0 | 0 | 0 | 0 | 0 | 0 | 0 | 0 | 0 | 0 | 0 | 0 | 0 | 0 | 0 | 0 | 0 | 0 | 0 | 0 | 0 | 0 |  | UI1 | - | 0 | 0 | 0 | 0 | 0 | 0 | 0 | 0 | 0 | 0 | 0
| UI2 | - | 0 | 0 | 0 | 0 | 0 | 0 | 0 | 0 | 0 | 0 | 0 | 0 | 0 | 0 | 0 | 0 | 0 | 0 | 0 | 0 | 0 | 0 | 0 | 0 | 0 | 0 | 0 | 0 | 0 | 0 | 0 | 0 | 0 | 0 | 0 | 0 | 0 | 0 | 0 | 0 | 0 | 0 | 0 | 0 | 0 | 0 | 0 | 0 | 0 | 0 | 0 | 0 | 0 | 0 | 0 | 0 | 0 | 0 | 0 | 0 | 0 |  | UI2 | - | 0 | 0 | 0 | 0 | 0 | 0 | 0 | 0 | 0 | 0 | 0
| UI3 | - | 0 | 0 | 0 | 0 | 0 | 0 | 0 | 0 | 0 | 0 | 0 | 0 | 0 | 0 | 0 | 0 | 0 | 0 | 0 | 0 | 0 | 0 | 0 | 0 | 0 | 0 | 0 | 0 | 0 | 0 | 0 | 0 | 0 | 0 | 0 | 0 | 0 | 0 | 0 | 0 | 0 | 0 | 0 | 0 | 0 | 0 | 0 | 0 | 0 | 0 | 0 | 0 | 0 | 0 | 0 | 0 | 0 | 0 | 0 | 0 | 0 |  | UI3 | - | 0 | 0 | 0 | 0 | 0 | 0 | 0 | 0 | 0 | 0 | 0
| UI4 | - | 0 | 0 | 0 | 0 | 0 | 0 | 0 | 0 | 0 | 0 | 0 | 0 | 0 | 0 | 0 | 0 | 0 | 0 | 0 | 0 | 0 | 0 | 0 | 0 | 0 | 0 | 0 | 0 | 0 | 0 | 0 | 0 | 0 | 0 | 0 | 0 | 0 | 0 | 0 | 0 | 0 | 0 | 0 | 0 | 0 | 0 | 0 | 0 | 0 | 0 | 0 | 0 | 0 | 0 | 0 | 0 | 0 | 0 | 0 | 0 | 0 |  | UI4 | - | 0 | 0 | 0 | 0 | 0 | 0 | 0 | 0 | 0 | 0 | 0
| UI5 | - | 0 | 0 | 0 | 0 | 0 | 0 | 0 | 0 | 0 | 0 | 0 | 0 | 0 | 0 | 0 | 0 | 0 | 0 | 0 | 0 | 0 | 0 | 0 | 0 | 0 | 0 | 0 | 0 | 0 | 0 | 0 | 0 | 0 | 0 | 0 | 0 | 0 | 0 | 0 | 0 | 0 | 0 | 0 | 0 | 0 | 0 | 0 | 0 | 0 | 0 | 0 | 0 | 0 | 0 | 0 | 0 | 0 | 0 | 0 | 0 | 0 |  | UI5 | - | 0 | 0 | 0 | 0 | 0 | 0 | 0 | 0 | 0 | 0 | 0
| UI6 | - | 0 | 0 | 0 | 0 | 0 | 0 | 0 | 0 | 0 | 0 | 0 | 0 | 0 | 0 | 0 | 0 | 0 | 0 | 0 | 0 | 0 | 0 | 0 | 0 | 0 | 0 | 0 | 0 | 0 | 0 | 0 | 0 | 0 | 0 | 0 | 0 | 0 | 0 | 0 | 0 | 0 | 0 | 0 | 0 | 0 | 0 | 0 | 0 | 0 | 0 | 0 | 0 | 0 | 0 | 0 | 0 | 0 | 0 | 0 | 0 | 0 |  | UI6 | - | 0 | 0 | 0 | 0 | 0 | 0 | 0 | 0 | 0 | 0 | 0
| UI7 | - | 0 | 0 | 0 | 0 | 0 | 0 | 0 | 0 | 0 | 0 | 0 | 0 | 0 | 0 | 0 | 0 | 0 | 0 | 0 | 0 | 0 | 0 | 0 | 0 | 0 | 0 | 0 | 0 | 0 | 0 | 0 | 0 | 0 | 0 | 0 | 0 | 0 | 0 | 0 | 0 | 0 | 0 | 0 | 0 | 0 | 0 | 0 | 0 | 0 | 0 | 0 | 0 | 0 | 0 | 0 | 0 | 0 | 0 | 0 | 0 | 0 |  | UI7 | - | 0 | 0 | 0 | 0 | 0 | 0 | 0 | 0 | 0 | 0 | 0
| UI8 | - | 0 | 0 | 0 | 0 | 0 | 0 | 0 | 0 | 0 | 0 | 0 | 0 | 0 | 0 | 0 | 0 | 0 | 0 | 0 | 0 | 0 | 0 | 0 | 0 | 0 | 0 | 0 | 0 | 0 | 0 | 0 | 0 | 0 | 0 | 0 | 0 | 0 | 0 | 0 | 0 | 0 | 0 | 0 | 0 | 0 | 0 | 0 | 0 | 0 | 0 | 0 | 0 | 0 | 0 | 0 | 0 | 0 | 0 | 0 | 0 | 0 |  | UI8 | - | 0 | 0 | 0 | 0 | 0 | 0 | 0 | 0 | 0 | 0 | 0
| UI9 | - | 0 | 0 | 0 | 0 | 0 | 0 | 0 | 0 | 0 | 0 | 0 | 0 | 0 | 0 | 0 | 0 | 0 | 0 | 0 | 0 | 0 | 0 | 0 | 0 | 0 | 0 | 0 | 0 | 0 | 0 | 0 | 0 | 0 | 0 | 0 | 0 | 0 | 0 | 0 | 0 | 0 | 0 | 0 | 0 | 0 | 0 | 0 | 0 | 0 | 0 | 0 | 0 | 0 | 0 | 0 | 0 | 0 | 0 | 0 | 0 | 0 |  | UI9 | - | 0 | 0 | 0 | 0 | 0 | 0 | 0 | 0 | 0 | 0 | 0
| UI10 | - | 0 | 0 | 0 | 0 | 0 | 0 | 0 | 0 | 0 | 0 | 0 | 0 | 0 | 0 | 0 | 0 | 0 | 0 | 0 | 0 | 0 | 0 | 0 | 0 | 0 | 0 | 0 | 0 | 0 | 0 | 0 | 0 | 0 | 0 | 0 | 0 | 0 | 0 | 0 | 0 | 0 | 0 | 0 | 0 | 0 | 0 | 0 | 0 | 0 | 0 | 0 | 0 | 0 | 0 | 0 | 0 | 0 | 0 | 0 | 0 | 0 |  | UI10 | - | 0 | 0 | 0 | 0 | 0 | 0 | 0 | 0 | 0 | 0 | 0
| UR1 | - | 0 | 0 | 0 | 0 | 0 | 0 | 0 | 0 | 0 | 0 | 0 | 0 | 0 | 0 | 0 | 0 | 0 | 0 | 0 | 0 | 0 | 0 | 0 | 0 | 0 | 0 | 0 | 0 | 0 | 0 | 0 | 0 | 0 | 0 | 0 | 0 | 0 | 0 | 0 | 0 | 0 | 0 | 0 | 0 | 0 | 0 | 0 | 0 | 0 | 0 | 0 | 0 | 0 | 0 | 0 | 0 | 0 | 0 | 0 | 0 | 0 |  | UR1 | - | 0 | 0 | 0 | 0 | 0 | 0 | 0 | 0 | 0 | 0 | 0
| UR2 | - | 0 | 0 | 0 | 0 | 0 | 0 | 0 | 0 | 0 | 0 | 0 | 0 | 0 | 0 | 0 | 0 | 0 | 0 | 0 | 0 | 0 | 0 | 0 | 0 | 0 | 0 | 0 | 0 | 0 | 0 | 0 | 0 | 0 | 0 | 0 | 0 | 0 | 0 | 0 | 0 | 0 | 0 | 0 | 0 | 0 | 0 | 0 | 0 | 0 | 0 | 0 | 0 | 0 | 0 | 0 | 0 | 0 | 0 | 0 | 0 | 0 |  | UR2 | - | 0 | 0 | 0 | 0 | 0 | 0 | 0 | 0 | 0 | 0 | 0
| UR3 | - | 0 | 0 | 0 | 0 | 0 | 0 | 0 | 0 | 0 | 0 | 0 | 0 | 0 | 0 | 0 | 0 | 0 | 0 | 0 | 0 | 0 | 0 | 0 | 0 | 0 | 0 | 0 | 0 | 0 | 0 | 0 | 0 | 0 | 0 | 0 | 0 | 0 | 0 | 0 | 0 | 0 | 0 | 0 | 0 | 0 | 0 | 0 | 0 | 0 | 0 | 0 | 0 | 0 | 0 | 0 | 0 | 0 | 0 | 0 | 0 | 0 |  | UR3 | - | 0 | 0 | 0 | 0 | 0 | 0 | 0 | 0 | 0 | 0 | 0
| UR4 | - | 0 | 0 | 0 | 0 | 0 | 0 | 0 | 0 | 0 | 0 | 0 | 0 | 0 | 0 | 0 | 0 | 0 | 0 | 0 | 0 | 0 | 0 | 0 | 0 | 0 | 0 | 0 | 0 | 0 | 0 | 0 | 0 | 0 | 0 | 0 | 0 | 0 | 0 | 0 | 0 | 0 | 0 | 0 | 0 | 0 | 0 | 0 | 0 | 0 | 0 | 0 | 0 | 0 | 0 | 0 | 0 | 0 | 0 | 0 | 0 | 0 |  | UR4 | - | 0 | 0 | 0 | 0 | 0 | 0 | 0 | 0 | 0 | 0 | 0
| UR5 | - | 0 | 0 | 0 | 0 | 0 | 0 | 0 | 0 | 0 | 0 | 0 | 0 | 0 | 0 | 0 | 0 | 0 | 0 | 0 | 0 | 0 | 0 | 0 | 0 | 0 | 0 | 0 | 0 | 0 | 0 | 0 | 0 | 0 | 0 | 0 | 0 | 0 | 0 | 0 | 0 | 0 | 0 | 0 | 0 | 0 | 0 | 0 | 0 | 0 | 0 | 0 | 0 | 0 | 0 | 0 | 0 | 0 | 0 | 0 | 0 | 0 |  | UR5 | - | 0 | 0 | 0 | 0 | 0 | 0 | 0 | 0 | 0 | 0 | 0
| UR6 | - | 0 | 0 | 0 | 0 | 0 | 0 | 0 | 0 | 0 | 0 | 0 | 0 | 0 | 0 | 0 | 0 | 0 | 0 | 0 | 0 | 0 | 0 | 0 | 0 | 0 | 0 | 0 | 0 | 0 | 0 | 0 | 0 | 0 | 0 | 0 | 0 | 0 | 0 | 0 | 0 | 0 | 0 | 0 | 0 | 0 | 0 | 0 | 0 | 0 | 0 | 0 | 0 | 0 | 0 | 0 | 0 | 0 | 0 | 0 | 0 | 0 |  | UR6 | - | 0 | 0 | 0 | 0 | 0 | 0 | 0 | 0 | 0 | 0 | 0
| UR7 | - | 0 | 0 | 0 | 0 | 0 | 0 | 0 | 0 | 0 | 0 | 0 | 0 | 0 | 0 | 0 | 0 | 0 | 0 | 0 | 0 | 0 | 0 | 0 | 0 | 0 | 0 | 0 | 0 | 0 | 0 | 0 | 0 | 0 | 0 | 0 | 0 | 0 | 0 | 0 | 0 | 0 | 0 | 0 | 0 | 0 | 0 | 0 | 0 | 0 | 0 | 0 | 0 | 0 | 0 | 0 | 0 | 0 | 0 | 0 | 0 | 0 |  | UR7 | - | 0 | 0 | 0 | 0 | 0 | 0 | 0 | 0 | 0 | 0 | 0
| UR8 | - | 0 | 0 | 0 | 0 | 0 | 0 | 0 | 0 | 0 | 0 | 0 | 0 | 0 | 0 | 0 | 0 | 0 | 0 | 0 | 0 | 0 | 0 | 0 | 0 | 0 | 0 | 0 | 0 | 0 | 0 | 0 | 0 | 0 | 0 | 0 | 0 | 0 | 0 | 0 | 0 | 0 | 0 | 0 | 0 | 0 | 0 | 0 | 0 | 0 | 0 | 0 | 0 | 0 | 0 | 0 | 0 | 0 | 0 | 0 | 0 | 0 |  | UR8 | - | 0 | 0 | 0 | 0 | 0 | 0 | 0 | 0 | 0 | 0 | 0
| UR9 | - | 0 | 0 | 0 | 0 | 0 | 0 | 0 | 0 | 0 | 0 | 0 | 0 | 0 | 0 | 0 | 0 | 0 | 0 | 0 | 0 | 0 | 0 | 0 | 0 | 0 | 0 | 0 | 0 | 0 | 0 | 0 | 0 | 0 | 0 | 0 | 0 | 0 | 0 | 0 | 0 | 0 | 0 | 0 | 0 | 0 | 0 | 0 | 0 | 0 | 0 | 0 | 0 | 0 | 0 | 0 | 0 | 0 | 0 | 0 | 0 | 0 |  | UR9 | - | 0 | 0 | 0 | 0 | 0 | 0 | 0 | 0 | 0 | 0 | 0
| UR10 | - | 0 | 0 | 0 | 0 | 0 | 0 | 0 | 0 | 0 | 0 | 0 | 0 | 0 | 0 | 0 | 0 | 0 | 0 | 0 | 0 | 0 | 0 | 0 | 0 | 0 | 0 | 0 | 0 | 0 | 0 | 0 | 0 | 0 | 0 | 0 | 0 | 0 | 0 | 0 | 0 | 0 | 0 | 0 | 0 | 0 | 0 | 0 | 0 | 0 | 0 | 0 | 0 | 0 | 0 | 0 | 0 | 0 | 0 | 0 | 0 | 0 |  | UR10 | - | 0 | 0 | 0 | 0 | 0 | 0 | 0 | 0 | 0 | 0 | 0
|  |  | 4.0288 | 3.7117 | 3.2581 | 2.7821 | 1.3238 | 1.0661 | 0.8033 | 0.63336 | 0.46074 | 3.7526 | 3.3704 | 2.8795 | 1.697 | 1.3976 | 1.1439 | 0.91392 | 0.70905 | 0.36922 | 3.4374 | 1.7612 | 1.4723 | 0.96218 | 0.62269 | 0.43595 | 3.1299 | 2.6538 | 2.2163 | 1.8354 | 1.5257 | 1.2346 | 1.0083 | 0.64677 | 0.5028 | 0.22318 | 2.791 | 2.3117 | 1.0618 | 0.86137 | 0.68042 | 0.53564 | 0.39665 | 2.4482 | 1.9917 | 1.6247 | 1.324 | 1.0679 | 0.85723 | 0.69137 | 0.52884 | 0.40417 | 0.28876 | 0.092865 | 0.51976 | 0.29954 | 0.62536 | 0.47235 | 0.046921 | 1.0188 | 0.76485 | 0.57113 | 0.4195

## 190C Sweeps
| Module Name | - | 1st_cmb_Turb | 1st_cmb_Turb | 1st_cmb_Turb | 1st_cmb_Turb | 1st_cmb_Turb | 1st_cmb_Turb | 1st_cmb_Turb | 1st_cmb_Turb | 1st_cmb_Turb | 1st_cmb_Turb | 1st_cmb_Turb | 1st_cmb_Turb | 1st_cmb_Turb | 1st_cmb_Turb | 1st_cmb_Turb | 1st_cmb_Turb | 1st_cmb_Turb | 1st_cmb_Turb | 1st_cmb_Turb | 1st_cmb_Turb | 1st_cmb_Turb | 1st_cmb_Turb | 1st_cmb_Turb | 1st_cmb_Turb | 1st_cmb_Turb | 1st_cmb_Turb | 1st_cmb_Turb | 1st_cmb_Turb | 1st_cmb_Turb | 1st_cmb_Turb | 1st_cmb_Turb | 1st_cmb_Turb | 1st_cmb_Turb | 1st_cmb_Turb | 1st_cmb_Turb | 1st_cmb_Turb | 1st_cmb_Turb | 1st_cmb_Turb | 1st_cmb_Turb | 1st_cmb_Turb | 1st_cmb_Turb | 1st_cmb_Turb | 1st_cmb_Turb | 1st_cmb_Turb | 1st_cmb_Turb | 1st_cmb_Turb | 1st_cmb_Turb | 1st_cmb_Turb | 1st_cmb_Turb | 1st_cmb_Turb | 1st_cmb_Turb | 1st_cmb_Turb | 1st_cmb_Turb
| PrjYear | - | 2016 | 2016 | 2016 | 2016 | 2016 | 2016 | 2016 | 2016 | 2016 | 2016 | 2016 | 2016 | 2016 | 2016 | 2016 | 2016 | 2016 | 2016 | 2016 | 2016 | 2016 | 2016 | 2016 | 2016 | 2016 | 2016 | 2016 | 2016 | 2016 | 2016 | 2016 | 2016 | 2016 | 2016 | 2016 | 2016 | 2016 | 2016 | 2016 | 2016 | 2016 | 2016 | 2016 | 2016 | 2016 | 2016 | 2016 | 2016 | 2016 | 2016 | 2016 | 2016 | 2016
| Run Status | - | OK:CONV | OK:CONV | OK:CONV | OK:CONV | OK:CONV | OK:CONV | OK:CONV | OK:CONV | OK:CONV | OK:CONV | OK:CONV | OK:CONV | OK:CONV | OK:CONV | OK:CONV | OK:CONV | OK:CONV | OK:CONV | OK:CONV | OK:CONV | OK:CONV | OK:CONV | OK:CONV | OK:CONV | OK:CONV | OK:CONV | OK:CONV | OK:CONV | OK:CONV | OK:CONV | OK:CONV | OK:CONV | OK:CONV | OK:CONV | OK:CONV | OK:CONV | OK:CONV | OK:CONV | OK:CONV | OK:CONV | OK:CONV | OK:CONV | OK:CONV | OK:CONV | OK:CONV | OK:CONV | OK:CONV | OK:CONV | OK:CONV | OK:CONV | OK:CONV | OK:CONV | OK:CONV
| Init Mode | - | INTERNAL | INTERNAL | INTERNAL | INTERNAL | INTERNAL | INTERNAL | INTERNAL | INTERNAL | INTERNAL | INTERNAL | INTERNAL | INTERNAL | INTERNAL | INTERNAL | INTERNAL | INTERNAL | INTERNAL | INTERNAL | INTERNAL | INTERNAL | INTERNAL | INTERNAL | INTERNAL | INTERNAL | INTERNAL | INTERNAL | INTERNAL | INTERNAL | INTERNAL | INTERNAL | INTERNAL | INTERNAL | INTERNAL | INTERNAL | INTERNAL | INTERNAL | INTERNAL | INTERNAL | INTERNAL | INTERNAL | INTERNAL | INTERNAL | INTERNAL | INTERNAL | INTERNAL | INTERNAL | INTERNAL | INTERNAL | INTERNAL | INTERNAL | INTERNAL | INTERNAL | INTERNAL
| Module Type | - | turbine | turbine | turbine | turbine | turbine | turbine | turbine | turbine | turbine | turbine | turbine | turbine | turbine | turbine | turbine | turbine | turbine | turbine | turbine | turbine | turbine | turbine | turbine | turbine | turbine | turbine | turbine | turbine | turbine | turbine | turbine | turbine | turbine | turbine | turbine | turbine | turbine | turbine | turbine | turbine | turbine | turbine | turbine | turbine | turbine | turbine | turbine | turbine | turbine | turbine | turbine | turbine | turbine
| Mode | - | A_P0T0Ang_P | A_P0T0Ang_P | A_P0T0Ang_P | A_P0T0Ang_P | A_P0T0Ang_P | A_P0T0Ang_P | A_P0T0Ang_P | A_P0T0Ang_P | A_P0T0Ang_P | A_P0T0Ang_P | A_P0T0Ang_P | A_P0T0Ang_P | A_P0T0Ang_P | A_P0T0Ang_P | A_P0T0Ang_P | A_P0T0Ang_P | A_P0T0Ang_P | A_P0T0Ang_P | A_P0T0Ang_P | A_P0T0Ang_P | A_P0T0Ang_P | A_P0T0Ang_P | A_P0T0Ang_P | A_P0T0Ang_P | A_P0T0Ang_P | A_P0T0Ang_P | A_P0T0Ang_P | A_P0T0Ang_P | A_P0T0Ang_P | A_P0T0Ang_P | A_P0T0Ang_P | A_P0T0Ang_P | A_P0T0Ang_P | A_P0T0Ang_P | A_P0T0Ang_P | A_P0T0Ang_P | A_P0T0Ang_P | A_P0T0Ang_P | A_P0T0Ang_P | A_P0T0Ang_P | A_P0T0Ang_P | A_P0T0Ang_P | A_P0T0Ang_P | A_P0T0Ang_P | A_P0T0Ang_P | A_P0T0Ang_P | A_P0T0Ang_P | A_P0T0Ang_P | A_P0T0Ang_P | A_P0T0Ang_P | A_P0T0Ang_P | A_P0T0Ang_P | A_P0T0Ang_P
| Upstream Mode | - | LOCAL_UPSTREAM | LOCAL_UPSTREAM | LOCAL_UPSTREAM | LOCAL_UPSTREAM | LOCAL_UPSTREAM | LOCAL_UPSTREAM | LOCAL_UPSTREAM | LOCAL_UPSTREAM | LOCAL_UPSTREAM | LOCAL_UPSTREAM | LOCAL_UPSTREAM | LOCAL_UPSTREAM | LOCAL_UPSTREAM | LOCAL_UPSTREAM | LOCAL_UPSTREAM | LOCAL_UPSTREAM | LOCAL_UPSTREAM | LOCAL_UPSTREAM | LOCAL_UPSTREAM | LOCAL_UPSTREAM | LOCAL_UPSTREAM | LOCAL_UPSTREAM | LOCAL_UPSTREAM | LOCAL_UPSTREAM | LOCAL_UPSTREAM | LOCAL_UPSTREAM | LOCAL_UPSTREAM | LOCAL_UPSTREAM | LOCAL_UPSTREAM | LOCAL_UPSTREAM | LOCAL_UPSTREAM | LOCAL_UPSTREAM | LOCAL_UPSTREAM | LOCAL_UPSTREAM | LOCAL_UPSTREAM | LOCAL_UPSTREAM | LOCAL_UPSTREAM | LOCAL_UPSTREAM | LOCAL_UPSTREAM | LOCAL_UPSTREAM | LOCAL_UPSTREAM | LOCAL_UPSTREAM | LOCAL_UPSTREAM | LOCAL_UPSTREAM | LOCAL_UPSTREAM | LOCAL_UPSTREAM | LOCAL_UPSTREAM | LOCAL_UPSTREAM | LOCAL_UPSTREAM | LOCAL_UPSTREAM | LOCAL_UPSTREAM | LOCAL_UPSTREAM | LOCAL_UPSTREAM
| Fluid | - | user_file | user_file | user_file | user_file | user_file | user_file | user_file | user_file | user_file | user_file | user_file | user_file | user_file | user_file | user_file | user_file | user_file | user_file | user_file | user_file | user_file | user_file | user_file | user_file | user_file | user_file | user_file | user_file | user_file | user_file | user_file | user_file | user_file | user_file | user_file | user_file | user_file | user_file | user_file | user_file | user_file | user_file | user_file | user_file | user_file | user_file | user_file | user_file | user_file | user_file | user_file | user_file | user_file
| User_Fluid | - | isobutane_fast_table_150k_650k_100bar.rf10 | isobutane_fast_table_150k_650k_100bar.rf10 | isobutane_fast_table_150k_650k_100bar.rf10 | isobutane_fast_table_150k_650k_100bar.rf10 | isobutane_fast_table_150k_650k_100bar.rf10 | isobutane_fast_table_150k_650k_100bar.rf10 | isobutane_fast_table_150k_650k_100bar.rf10 | isobutane_fast_table_150k_650k_100bar.rf10 | isobutane_fast_table_150k_650k_100bar.rf10 | isobutane_fast_table_150k_650k_100bar.rf10 | isobutane_fast_table_150k_650k_100bar.rf10 | isobutane_fast_table_150k_650k_100bar.rf10 | isobutane_fast_table_150k_650k_100bar.rf10 | isobutane_fast_table_150k_650k_100bar.rf10 | isobutane_fast_table_150k_650k_100bar.rf10 | isobutane_fast_table_150k_650k_100bar.rf10 | isobutane_fast_table_150k_650k_100bar.rf10 | isobutane_fast_table_150k_650k_100bar.rf10 | isobutane_fast_table_150k_650k_100bar.rf10 | isobutane_fast_table_150k_650k_100bar.rf10 | isobutane_fast_table_150k_650k_100bar.rf10 | isobutane_fast_table_150k_650k_100bar.rf10 | isobutane_fast_table_150k_650k_100bar.rf10 | isobutane_fast_table_150k_650k_100bar.rf10 | isobutane_fast_table_150k_650k_100bar.rf10 | isobutane_fast_table_150k_650k_100bar.rf10 | isobutane_fast_table_150k_650k_100bar.rf10 | isobutane_fast_table_150k_650k_100bar.rf10 | isobutane_fast_table_150k_650k_100bar.rf10 | isobutane_fast_table_150k_650k_100bar.rf10 | isobutane_fast_table_150k_650k_100bar.rf10 | isobutane_fast_table_150k_650k_100bar.rf10 | isobutane_fast_table_150k_650k_100bar.rf10 | isobutane_fast_table_150k_650k_100bar.rf10 | isobutane_fast_table_150k_650k_100bar.rf10 | isobutane_fast_table_150k_650k_100bar.rf10 | isobutane_fast_table_150k_650k_100bar.rf10 | isobutane_fast_table_150k_650k_100bar.rf10 | isobutane_fast_table_150k_650k_100bar.rf10 | isobutane_fast_table_150k_650k_100bar.rf10 | isobutane_fast_table_150k_650k_100bar.rf10 | isobutane_fast_table_150k_650k_100bar.rf10 | isobutane_fast_table_150k_650k_100bar.rf10 | isobutane_fast_table_150k_650k_100bar.rf10 | isobutane_fast_table_150k_650k_100bar.rf10 | isobutane_fast_table_150k_650k_100bar.rf10 | isobutane_fast_table_150k_650k_100bar.rf10 | isobutane_fast_table_150k_650k_100bar.rf10 | isobutane_fast_table_150k_650k_100bar.rf10 | isobutane_fast_table_150k_650k_100bar.rf10 | isobutane_fast_table_150k_650k_100bar.rf10 | isobutane_fast_table_150k_650k_100bar.rf10 | isobutane_fast_table_150k_650k_100bar.rf10
| Fast Table | - | ON_PH_DENSE | ON_PH_DENSE | ON_PH_DENSE | ON_PH_DENSE | ON_PH_DENSE | ON_PH_DENSE | ON_PH_DENSE | ON_PH_DENSE | ON_PH_DENSE | ON_PH_DENSE | ON_PH_DENSE | ON_PH_DENSE | ON_PH_DENSE | ON_PH_DENSE | ON_PH_DENSE | ON_PH_DENSE | ON_PH_DENSE | ON_PH_DENSE | ON_PH_DENSE | ON_PH_DENSE | ON_PH_DENSE | ON_PH_DENSE | ON_PH_DENSE | ON_PH_DENSE | ON_PH_DENSE | ON_PH_DENSE | ON_PH_DENSE | ON_PH_DENSE | ON_PH_DENSE | ON_PH_DENSE | ON_PH_DENSE | ON_PH_DENSE | ON_PH_DENSE | ON_PH_DENSE | ON_PH_DENSE | ON_PH_DENSE | ON_PH_DENSE | ON_PH_DENSE | ON_PH_DENSE | ON_PH_DENSE | ON_PH_DENSE | ON_PH_DENSE | ON_PH_DENSE | ON_PH_DENSE | ON_PH_DENSE | ON_PH_DENSE | ON_PH_DENSE | ON_PH_DENSE | ON_PH_DENSE | ON_PH_DENSE | ON_PH_DENSE | ON_PH_DENSE | ON_PH_DENSE
| Enforce Interpolation | - | ENFORCE | ENFORCE | ENFORCE | ENFORCE | ENFORCE | ENFORCE | ENFORCE | ENFORCE | ENFORCE | ENFORCE | ENFORCE | ENFORCE | ENFORCE | ENFORCE | ENFORCE | ENFORCE | ENFORCE | ENFORCE | ENFORCE | ENFORCE | ENFORCE | ENFORCE | ENFORCE | ENFORCE | ENFORCE | ENFORCE | ENFORCE | ENFORCE | ENFORCE | ENFORCE | ENFORCE | ENFORCE | ENFORCE | ENFORCE | ENFORCE | ENFORCE | ENFORCE | ENFORCE | ENFORCE | ENFORCE | ENFORCE | ENFORCE | ENFORCE | ENFORCE | ENFORCE | ENFORCE | ENFORCE | ENFORCE | ENFORCE | ENFORCE | ENFORCE | ENFORCE | ENFORCE
| N | rpm | 18000 | 18000 | 18000 | 18000 | 18000 | 18000 | 18000 | 18000 | 18000 | 18000 | 18000 | 18000 | 18000 | 18000 | 18000 | 18000 | 18000 | 18000 | 18000 | 18000 | 18000 | 18000 | 18000 | 18000 | 18000 | 18000 | 18000 | 18000 | 18000 | 18000 | 18000 | 18000 | 18000 | 18000 | 18000 | 18000 | 18000 | 18000 | 18000 | 18000 | 18000 | 18000 | 18000 | 18000 | 18000 | 18000 | 18000 | 18000 | 18000 | 18000 | 18000 | 18000 | 18000
Far Upstream |  | - | - | - | - | - | - | - | - | - | - | - | - | - | - | - | - | - | - | - | - | - | - | - | - | - | - | - | - | - | - | - | - | - | - | - | - | - | - | - | - | - | - | - | - | - | - | - | - | - | - | - | - | - | -
| p00.in | Bar | 70 | 70 | 70 | 70 | 70 | 70 | 70 | 65 | 65 | 65 | 65 | 60 | 60 | 60 | 60 | 55 | 55 | 55 | 55 | 55 | 55 | 55 | 55 | 55 | 55 | 55 | 55 | 50 | 50 | 50 | 50 | 50 | 50 | 45 | 45 | 45 | 45 | 45 | 45 | 45 | 45 | 45 | 45 | 45 | 40 | 40 | 35 | 35 | 35 | 35 | 30 | 30 | 30
| T00.in | K | 458 | 458 | 458 | 458 | 458 | 458 | 458 | 458 | 458 | 458 | 458 | 458 | 458 | 458 | 458 | 458 | 458 | 458 | 458 | 458 | 458 | 458 | 458 | 458 | 458 | 458 | 458 | 458 | 458 | 458 | 458 | 458 | 458 | 458 | 458 | 458 | 458 | 458 | 458 | 458 | 458 | 458 | 458 | 458 | 458 | 458 | 458 | 458 | 458 | 458 | 458 | 458 | 458
| h00.in | J/Kg | 765123 | 765123 | 765123 | 765123 | 765123 | 765123 | 765123 | 778688 | 778688 | 778688 | 778688 | 794424 | 794424 | 794424 | 794424 | 810888 | 810888 | 810888 | 810888 | 810888 | 810888 | 810888 | 810888 | 810888 | 810888 | 810888 | 810888 | 826677 | 826677 | 826677 | 826677 | 826677 | 826677 | 841144 | 841144 | 841144 | 841144 | 841144 | 841144 | 841144 | 841144 | 841144 | 841144 | 841144 | 854220 | 854220 | 866055 | 866055 | 866055 | 866055 | 876838 | 876838 | 876838
| 1-p0.in/p00.in | - | 0 | 0 | 0 | 0 | 0 | 0 | 0 | 0 | 0 | 0 | 0 | 0 | 0 | 0 | 0 | 0 | 0 | 0 | 0 | 0 | 0 | 0 | 0 | 0 | 0 | 0 | 0 | 0 | 0 | 0 | 0 | 0 | 0 | 0 | 0 | 0 | 0 | 0 | 0 | 0 | 0 | 0 | 0 | 0 | 0 | 0 | 0 | 0 | 0 | 0 | 0 | 0 | 0
| 1-h0.in/h00.in | - | 0 | 0 | 0 | 0 | 0 | 0 | 0 | 0 | 0 | 0 | 0 | 0 | 0 | 0 | 0 | 0 | 0 | 0 | 0 | 0 | 0 | 0 | 0 | 0 | 0 | 0 | 0 | 0 | 0 | 0 | 0 | 0 | 0 | 0 | 0 | 0 | 0 | 0 | 0 | 0 | 0 | 0 | 0 | 0 | 0 | 0 | 0 | 0 | 0 | 0 | 0 | 0 | 0
Inlet Mass Ave |  | - | - | - | - | - | - | - | - | - | - | - | - | - | - | - | - | - | - | - | - | - | - | - | - | - | - | - | - | - | - | - | - | - | - | - | - | - | - | - | - | - | - | - | - | - | - | - | - | - | - | - | - | - | -
| p.in | Bar | 68.1401 | 68.1382 | 68.1382 | 68.1382 | 68.1382 | 68.1382 | 68.138 | 63.3663 | 63.3664 | 63.3664 | 63.3664 | 58.5352 | 58.5352 | 58.5352 | 58.5351 | 53.6559 | 53.6566 | 53.6558 | 53.6562 | 53.6556 | 53.6559 | 53.6559 | 53.6558 | 53.6558 | 53.6558 | 53.6558 | 53.6558 | 48.7521 | 48.7535 | 48.7532 | 48.7528 | 48.7535 | 48.7535 | 43.8483 | 43.8483 | 43.8482 | 43.8482 | 43.8482 | 43.8483 | 43.8482 | 43.8481 | 43.8482 | 43.8482 | 43.8482 | 38.9484 | 38.9484 | 34.0537 | 34.0535 | 34.0535 | 34.0534 | 29.1682 | 29.1682 | 29.1682
| T.in | K | 456.699 | 456.697 | 456.697 | 456.697 | 456.697 | 456.697 | 456.697 | 456.647 | 456.648 | 456.648 | 456.647 | 456.616 | 456.616 | 456.616 | 456.616 | 456.613 | 456.614 | 456.613 | 456.613 | 456.613 | 456.613 | 456.613 | 456.613 | 456.613 | 456.613 | 456.613 | 456.613 | 456.64 | 456.642 | 456.641 | 456.641 | 456.642 | 456.642 | 456.689 | 456.689 | 456.689 | 456.689 | 456.689 | 456.689 | 456.689 | 456.689 | 456.689 | 456.689 | 456.689 | 456.746 | 456.746 | 456.801 | 456.801 | 456.801 | 456.801 | 456.857 | 456.857 | 456.857
| h.in | J/Kg | 764329 | 764328 | 764328 | 764328 | 764328 | 764328 | 764328 | 777893 | 777893 | 777893 | 777893 | 793591 | 793591 | 793591 | 793591 | 809979 | 809980 | 809979 | 809979 | 809979 | 809979 | 809979 | 809979 | 809979 | 809979 | 809979 | 809979 | 825665 | 825666 | 825666 | 825665 | 825666 | 825666 | 840024 | 840024 | 840024 | 840024 | 840024 | 840024 | 840024 | 840024 | 840024 | 840024 | 840024 | 852990 | 852990 | 864712 | 864711 | 864711 | 864711 | 875386 | 875385 | 875385
| s.in | J/(Kg*K) | 2495.64 | 2495.64 | 2495.64 | 2495.64 | 2495.64 | 2495.64 | 2495.64 | 2530.18 | 2530.18 | 2530.18 | 2530.18 | 2570.18 | 2570.18 | 2570.18 | 2570.18 | 2612.75 | 2612.75 | 2612.75 | 2612.75 | 2612.75 | 2612.75 | 2612.75 | 2612.75 | 2612.75 | 2612.75 | 2612.75 | 2612.75 | 2655.12 | 2655.12 | 2655.12 | 2655.12 | 2655.12 | 2655.12 | 2696.17 | 2696.17 | 2696.17 | 2696.17 | 2696.17 | 2696.17 | 2696.17 | 2696.17 | 2696.17 | 2696.17 | 2696.17 | 2736.09 | 2736.09 | 2775.69 | 2775.69 | 2775.69 | 2775.69 | 2816.08 | 2816.08 | 2816.08
| v.in | m^3/Kg | 0.0043513 | 0.0043514 | 0.0043514 | 0.0043514 | 0.0043514 | 0.0043514 | 0.0043515 | 0.00493 | 0.00493 | 0.00493 | 0.00493 | 0.0057421 | 0.0057421 | 0.0057421 | 0.0057421 | 0.0068128 | 0.0068127 | 0.0068128 | 0.0068127 | 0.0068128 | 0.0068128 | 0.0068128 | 0.0068128 | 0.0068128 | 0.0068128 | 0.0068128 | 0.0068128 | 0.0081492 | 0.0081489 | 0.008149 | 0.0081491 | 0.0081489 | 0.0081489 | 0.0097809 | 0.0097809 | 0.0097809 | 0.0097809 | 0.0097809 | 0.0097809 | 0.0097809 | 0.009781 | 0.009781 | 0.009781 | 0.0097809 | 0.011791 | 0.011791 | 0.014332 | 0.014332 | 0.014332 | 0.014332 | 0.017668 | 0.017668 | 0.017668
| a.in | m/s | 185.196 | 185.192 | 185.192 | 185.192 | 185.192 | 185.192 | 185.191 | 175.431 | 175.431 | 175.431 | 175.431 | 171.502 | 171.502 | 171.502 | 171.502 | 173.41 | 173.41 | 173.41 | 173.41 | 173.41 | 173.41 | 173.41 | 173.41 | 173.41 | 173.41 | 173.41 | 173.41 | 179.493 | 179.493 | 179.493 | 179.493 | 179.493 | 179.493 | 187.703 | 187.703 | 187.703 | 187.703 | 187.703 | 187.703 | 187.703 | 187.703 | 187.703 | 187.703 | 187.703 | 196.809 | 196.809 | 206.126 | 206.126 | 206.126 | 206.126 | 215.32 | 215.32 | 215.32
| x.in | - | 1 | 1 | 1 | 1 | 1 | 1 | 1 | 1 | 1 | 1 | 1 | 1 | 1 | 1 | 1 | 1 | 1 | 1 | 1 | 1 | 1 | 1 | 1 | 1 | 1 | 1 | 1 | 1 | 1 | 1 | 1 | 1 | 1 | 1 | 1 | 1 | 1 | 1 | 1 | 1 | 1 | 1 | 1 | 1 | 1 | 1 | 1 | 1 | 1 | 1 | 1 | 1 | 1
| visc.in | Kg/(m*s) | 2.621e-05 | 2.6209e-05 | 2.6209e-05 | 2.6209e-05 | 2.6209e-05 | 2.6209e-05 | 2.6209e-05 | 2.3314e-05 | 2.3314e-05 | 2.3314e-05 | 2.3314e-05 | 2.0617e-05 | 2.0617e-05 | 2.0617e-05 | 2.0617e-05 | 1.8348e-05 | 1.8348e-05 | 1.8348e-05 | 1.8348e-05 | 1.8348e-05 | 1.8348e-05 | 1.8348e-05 | 1.8348e-05 | 1.8348e-05 | 1.8348e-05 | 1.8348e-05 | 1.8348e-05 | 1.6574e-05 | 1.6575e-05 | 1.6574e-05 | 1.6574e-05 | 1.6575e-05 | 1.6575e-05 | 1.5212e-05 | 1.5212e-05 | 1.5212e-05 | 1.5212e-05 | 1.5212e-05 | 1.5212e-05 | 1.5212e-05 | 1.5212e-05 | 1.5212e-05 | 1.5212e-05 | 1.5212e-05 | 1.4169e-05 | 1.4169e-05 | 1.3364e-05 | 1.3364e-05 | 1.3364e-05 | 1.3364e-05 | 1.274e-05 | 1.274e-05 | 1.274e-05
| p0.in | Bar | 70 | 70 | 70 | 70 | 70 | 70 | 70 | 65 | 65 | 65 | 65 | 60 | 60 | 60 | 60 | 55 | 55 | 55 | 55 | 55 | 55 | 55 | 55 | 55 | 55 | 55 | 55 | 50 | 50 | 50 | 50 | 50 | 50 | 45 | 45 | 45 | 45 | 45 | 45 | 45 | 45 | 45 | 45 | 45 | 40 | 40 | 35 | 35 | 35 | 35 | 30 | 30 | 30
| T0.in | K | 458 | 458 | 458 | 458 | 458 | 458 | 458 | 458 | 458 | 458 | 458 | 458 | 458 | 458 | 458 | 458 | 458 | 458 | 458 | 458 | 458 | 458 | 458 | 458 | 458 | 458 | 458 | 458 | 458 | 458 | 458 | 458 | 458 | 458 | 458 | 458 | 458 | 458 | 458 | 458 | 458 | 458 | 458 | 458 | 458 | 458 | 458 | 458 | 458 | 458 | 458 | 458 | 458
| h0.in | J/Kg | 765123 | 765123 | 765123 | 765123 | 765123 | 765123 | 765123 | 778688 | 778688 | 778688 | 778688 | 794424 | 794424 | 794424 | 794424 | 810888 | 810888 | 810888 | 810888 | 810888 | 810888 | 810888 | 810888 | 810888 | 810888 | 810888 | 810888 | 826677 | 826677 | 826677 | 826677 | 826677 | 826677 | 841144 | 841144 | 841144 | 841144 | 841144 | 841144 | 841144 | 841144 | 841144 | 841144 | 841144 | 854220 | 854220 | 866055 | 866055 | 866055 | 866055 | 876838 | 876838 | 876838
| dH/dT.in | J/(Kg*K) | 610.424 | 610.424 | 610.424 | 610.424 | 610.424 | 610.424 | 610.424 | 587.615 | 587.615 | 587.615 | 587.615 | 602.188 | 602.188 | 602.188 | 602.188 | 655.586 | 655.586 | 655.586 | 655.586 | 655.586 | 655.586 | 655.586 | 655.586 | 655.586 | 655.586 | 655.586 | 655.586 | 744.63 | 744.63 | 744.63 | 744.63 | 744.63 | 744.63 | 854.499 | 854.499 | 854.499 | 854.499 | 854.499 | 854.499 | 854.499 | 854.499 | 854.499 | 854.499 | 854.499 | 980.924 | 980.924 | 1120.5 | 1120.5 | 1120.5 | 1120.5 | 1271.39 | 1271.39 | 1271.39
| Zc.in | - | 0.45385 | 0.45385 | 0.45385 | 0.45385 | 0.45385 | 0.45385 | 0.45385 | 0.47823 | 0.47823 | 0.47823 | 0.47823 | 0.51457 | 0.51457 | 0.51457 | 0.51457 | 0.55961 | 0.55961 | 0.55961 | 0.55961 | 0.55961 | 0.55961 | 0.55961 | 0.55961 | 0.55961 | 0.55961 | 0.55961 | 0.55961 | 0.60817 | 0.60816 | 0.60816 | 0.60817 | 0.60816 | 0.60816 | 0.65645 | 0.65645 | 0.65645 | 0.65645 | 0.65645 | 0.65645 | 0.65645 | 0.65645 | 0.65645 | 0.65645 | 0.65645 | 0.70283 | 0.70283 | 0.74686 | 0.74686 | 0.74686 | 0.74686 | 0.78851 | 0.78851 | 0.78851
| K.in | - | 0 | 0 | 0 | 0 | 0 | 0 | 0 | 0 | 0 | 0 | 0 | 0 | 0 | 0 | 0 | 0 | 0 | 0 | 0 | 0 | 0 | 0 | 0 | 0 | 0 | 0 | 0 | 0 | 0 | 0 | 0 | 0 | 0 | 0 | 0 | 0 | 0 | 0 | 0 | 0 | 0 | 0 | 0 | 0 | 0 | 0 | 0 | 0 | 0 | 0 | 0 | 0 | 0
Inlet Aero |  | - | - | - | - | - | - | - | - | - | - | - | - | - | - | - | - | - | - | - | - | - | - | - | - | - | - | - | - | - | - | - | - | - | - | - | - | - | - | - | - | - | - | - | - | - | - | - | - | - | - | - | - | - | -
| InFlow_Type | - | subsonic | subsonic | subsonic | subsonic | subsonic | subsonic | subsonic | subsonic | subsonic | subsonic | subsonic | subsonic | subsonic | subsonic | subsonic | subsonic | subsonic | subsonic | subsonic | subsonic | subsonic | subsonic | subsonic | subsonic | subsonic | subsonic | subsonic | subsonic | subsonic | subsonic | subsonic | subsonic | subsonic | subsonic | subsonic | subsonic | subsonic | subsonic | subsonic | subsonic | subsonic | subsonic | subsonic | subsonic | subsonic | subsonic | subsonic | subsonic | subsonic | subsonic | subsonic | subsonic | subsonic
| Flow Profile | - | HT_CONST | HT_CONST | HT_CONST | HT_CONST | HT_CONST | HT_CONST | HT_CONST | HT_CONST | HT_CONST | HT_CONST | HT_CONST | HT_CONST | HT_CONST | HT_CONST | HT_CONST | HT_CONST | HT_CONST | HT_CONST | HT_CONST | HT_CONST | HT_CONST | HT_CONST | HT_CONST | HT_CONST | HT_CONST | HT_CONST | HT_CONST | HT_CONST | HT_CONST | HT_CONST | HT_CONST | HT_CONST | HT_CONST | HT_CONST | HT_CONST | HT_CONST | HT_CONST | HT_CONST | HT_CONST | HT_CONST | HT_CONST | HT_CONST | HT_CONST | HT_CONST | HT_CONST | HT_CONST | HT_CONST | HT_CONST | HT_CONST | HT_CONST | HT_CONST | HT_CONST | HT_CONST
| m.in | Kg/s | 47.0876 | 47.111 | 47.1111 | 47.1111 | 47.1111 | 47.1111 | 47.1133 | 41.551 | 41.5495 | 41.5492 | 41.5499 | 36.5477 | 36.5477 | 36.5477 | 36.549 | 32.1742 | 32.1653 | 32.1742 | 32.1703 | 32.1768 | 32.1741 | 32.1738 | 32.1742 | 32.1743 | 32.1744 | 32.1743 | 32.1744 | 28.3832 | 28.3684 | 28.3719 | 28.376 | 28.3683 | 28.3678 | 24.8723 | 24.8724 | 24.8736 | 24.8732 | 24.8735 | 24.8725 | 24.8735 | 24.8739 | 24.8736 | 24.8737 | 24.8736 | 21.6265 | 21.6266 | 18.5903 | 18.5924 | 18.5924 | 18.5925 | 15.6838 | 15.6839 | 15.6839
| q.in | m^3/s | 0.20489 | 0.205 | 0.205 | 0.205 | 0.205 | 0.205 | 0.20501 | 0.20495 | 0.20494 | 0.20494 | 0.20494 | 0.20988 | 0.20988 | 0.20988 | 0.20989 | 0.2192 | 0.21914 | 0.2192 | 0.21918 | 0.21922 | 0.2192 | 0.2192 | 0.2192 | 0.2192 | 0.2192 | 0.2192 | 0.2192 | 0.23131 | 0.23119 | 0.23122 | 0.23125 | 0.23118 | 0.23118 | 0.24329 | 0.24329 | 0.2433 | 0.2433 | 0.2433 | 0.24329 | 0.2433 | 0.2433 | 0.2433 | 0.2433 | 0.2433 | 0.255 | 0.255 | 0.26644 | 0.26647 | 0.26647 | 0.26647 | 0.27709 | 0.27709 | 0.27709
| p(t).in | Bar | 68.1401 | 68.1382 | 68.1382 | 68.1382 | 68.1382 | 68.1382 | 68.138 | 63.3663 | 63.3664 | 63.3664 | 63.3664 | 58.5352 | 58.5352 | 58.5352 | 58.5351 | 53.6559 | 53.6566 | 53.6558 | 53.6562 | 53.6556 | 53.6559 | 53.6559 | 53.6558 | 53.6558 | 53.6558 | 53.6558 | 53.6558 | 48.7521 | 48.7535 | 48.7532 | 48.7528 | 48.7535 | 48.7535 | 43.8483 | 43.8483 | 43.8482 | 43.8482 | 43.8482 | 43.8483 | 43.8482 | 43.8481 | 43.8482 | 43.8482 | 43.8482 | 38.9484 | 38.9484 | 34.0537 | 34.0535 | 34.0535 | 34.0534 | 29.1682 | 29.1682 | 29.1682
| p(m).in | Bar | 68.1401 | 68.1382 | 68.1382 | 68.1382 | 68.1382 | 68.1382 | 68.138 | 63.3663 | 63.3664 | 63.3664 | 63.3664 | 58.5352 | 58.5352 | 58.5352 | 58.5351 | 53.6559 | 53.6566 | 53.6558 | 53.6562 | 53.6556 | 53.6559 | 53.6559 | 53.6558 | 53.6558 | 53.6558 | 53.6558 | 53.6558 | 48.7521 | 48.7535 | 48.7532 | 48.7528 | 48.7535 | 48.7535 | 43.8483 | 43.8483 | 43.8482 | 43.8482 | 43.8482 | 43.8483 | 43.8482 | 43.8481 | 43.8482 | 43.8482 | 43.8482 | 38.9484 | 38.9484 | 34.0537 | 34.0535 | 34.0535 | 34.0534 | 29.1682 | 29.1682 | 29.1682
| p(h).in | Bar | 68.1401 | 68.1382 | 68.1382 | 68.1382 | 68.1382 | 68.1382 | 68.138 | 63.3663 | 63.3664 | 63.3664 | 63.3664 | 58.5352 | 58.5352 | 58.5352 | 58.5351 | 53.6559 | 53.6566 | 53.6558 | 53.6562 | 53.6556 | 53.6559 | 53.6559 | 53.6558 | 53.6558 | 53.6558 | 53.6558 | 53.6558 | 48.7521 | 48.7535 | 48.7532 | 48.7528 | 48.7535 | 48.7535 | 43.8483 | 43.8483 | 43.8482 | 43.8482 | 43.8482 | 43.8483 | 43.8482 | 43.8481 | 43.8482 | 43.8482 | 43.8482 | 38.9484 | 38.9484 | 34.0537 | 34.0535 | 34.0535 | 34.0534 | 29.1682 | 29.1682 | 29.1682
| (p(t)/p(m)).in | - | 1 | 1 | 1 | 1 | 1 | 1 | 1 | 1 | 1 | 1 | 1 | 1 | 1 | 1 | 1 | 1 | 1 | 1 | 1 | 1 | 1 | 1 | 1 | 1 | 1 | 1 | 1 | 1 | 1 | 1 | 1 | 1 | 1 | 1 | 1 | 1 | 1 | 1 | 1 | 1 | 1 | 1 | 1 | 1 | 1 | 1 | 1 | 1 | 1 | 1 | 1 | 1 | 1
| (p(h)/p(m)).in | - | 1 | 1 | 1 | 1 | 1 | 1 | 1 | 1 | 1 | 1 | 1 | 1 | 1 | 1 | 1 | 1 | 1 | 1 | 1 | 1 | 1 | 1 | 1 | 1 | 1 | 1 | 1 | 1 | 1 | 1 | 1 | 1 | 1 | 1 | 1 | 1 | 1 | 1 | 1 | 1 | 1 | 1 | 1 | 1 | 1 | 1 | 1 | 1 | 1 | 1 | 1 | 1 | 1
| T(t).in | K | 456.69 | 456.688 | 456.688 | 456.688 | 456.688 | 456.688 | 456.688 | 456.646 | 456.646 | 456.646 | 456.646 | 456.622 | 456.622 | 456.622 | 456.622 | 456.626 | 456.627 | 456.626 | 456.627 | 456.626 | 456.626 | 456.626 | 456.626 | 456.626 | 456.626 | 456.626 | 456.626 | 456.66 | 456.662 | 456.661 | 456.661 | 456.662 | 456.662 | 456.709 | 456.709 | 456.709 | 456.709 | 456.709 | 456.709 | 456.709 | 456.709 | 456.709 | 456.709 | 456.709 | 456.763 | 456.763 | 456.816 | 456.816 | 456.816 | 456.816 | 456.869 | 456.869 | 456.869
| T(m).in | K | 456.687 | 456.686 | 456.686 | 456.686 | 456.686 | 456.686 | 456.686 | 456.635 | 456.635 | 456.635 | 456.635 | 456.603 | 456.603 | 456.603 | 456.603 | 456.601 | 456.602 | 456.601 | 456.601 | 456.601 | 456.601 | 456.601 | 456.601 | 456.601 | 456.601 | 456.601 | 456.601 | 456.628 | 456.63 | 456.63 | 456.629 | 456.63 | 456.63 | 456.68 | 456.68 | 456.68 | 456.68 | 456.68 | 456.68 | 456.68 | 456.68 | 456.68 | 456.68 | 456.68 | 456.739 | 456.739 | 456.797 | 456.796 | 456.796 | 456.796 | 456.854 | 456.854 | 456.854
| T(h).in | K | 456.69 | 456.688 | 456.688 | 456.688 | 456.688 | 456.688 | 456.688 | 456.646 | 456.646 | 456.646 | 456.646 | 456.622 | 456.622 | 456.622 | 456.622 | 456.626 | 456.627 | 456.626 | 456.627 | 456.626 | 456.626 | 456.626 | 456.626 | 456.626 | 456.626 | 456.626 | 456.626 | 456.66 | 456.662 | 456.661 | 456.661 | 456.662 | 456.662 | 456.709 | 456.709 | 456.709 | 456.709 | 456.709 | 456.709 | 456.709 | 456.709 | 456.709 | 456.709 | 456.709 | 456.763 | 456.763 | 456.816 | 456.816 | 456.816 | 456.816 | 456.869 | 456.869 | 456.869
| (T(t)/T(m)).in | - | 1 | 1 | 1 | 1 | 1 | 1 | 1 | 1 | 1 | 1 | 1 | 1 | 1 | 1 | 1 | 1 | 1 | 1 | 1 | 1 | 1 | 1 | 1 | 1 | 1 | 1 | 1 | 1 | 1 | 1 | 1 | 1 | 1 | 1 | 1 | 1 | 1 | 1 | 1 | 1 | 1 | 1 | 1 | 1 | 1 | 1 | 1 | 1 | 1 | 1 | 1 | 1 | 1
| (T(h)/T(m)).in | - | 1 | 1 | 1 | 1 | 1 | 1 | 1 | 1 | 1 | 1 | 1 | 1 | 1 | 1 | 1 | 1 | 1 | 1 | 1 | 1 | 1 | 1 | 1 | 1 | 1 | 1 | 1 | 1 | 1 | 1 | 1 | 1 | 1 | 1 | 1 | 1 | 1 | 1 | 1 | 1 | 1 | 1 | 1 | 1 | 1 | 1 | 1 | 1 | 1 | 1 | 1 | 1 | 1
| h(t).in | J/Kg | 764329 | 764328 | 764328 | 764328 | 764328 | 764328 | 764328 | 777893 | 777893 | 777893 | 777893 | 793591 | 793591 | 793591 | 793591 | 809979 | 809980 | 809979 | 809979 | 809979 | 809979 | 809979 | 809979 | 809979 | 809979 | 809979 | 809979 | 825665 | 825666 | 825666 | 825665 | 825666 | 825666 | 840024 | 840024 | 840024 | 840024 | 840024 | 840024 | 840024 | 840024 | 840024 | 840024 | 840024 | 852990 | 852990 | 864712 | 864711 | 864711 | 864711 | 875386 | 875385 | 875385
| h(m).in | J/Kg | 764329 | 764328 | 764328 | 764328 | 764328 | 764328 | 764328 | 777893 | 777893 | 777893 | 777893 | 793591 | 793591 | 793591 | 793591 | 809979 | 809980 | 809979 | 809979 | 809979 | 809979 | 809979 | 809979 | 809979 | 809979 | 809979 | 809979 | 825665 | 825666 | 825666 | 825665 | 825666 | 825666 | 840024 | 840024 | 840024 | 840024 | 840024 | 840024 | 840024 | 840024 | 840024 | 840024 | 840024 | 852990 | 852990 | 864712 | 864711 | 864711 | 864711 | 875386 | 875385 | 875385
| h(h).in | J/Kg | 764329 | 764328 | 764328 | 764328 | 764328 | 764328 | 764328 | 777893 | 777893 | 777893 | 777893 | 793591 | 793591 | 793591 | 793591 | 809979 | 809980 | 809979 | 809979 | 809979 | 809979 | 809979 | 809979 | 809979 | 809979 | 809979 | 809979 | 825665 | 825666 | 825666 | 825665 | 825666 | 825666 | 840024 | 840024 | 840024 | 840024 | 840024 | 840024 | 840024 | 840024 | 840024 | 840024 | 840024 | 852990 | 852990 | 864712 | 864711 | 864711 | 864711 | 875386 | 875385 | 875385
| (2Dh(t)/C(m)^2).in | - | 0 | 0 | 0 | 0 | 0 | 0 | 0 | 0 | 0 | 0 | 0 | 0 | 0 | 0 | 0 | 0 | 0 | 0 | 0 | 0 | 0 | 0 | 0 | 0 | 0 | 0 | 0 | 0 | 0 | -5.5698e-15 | 0 | 0 | 0 | 0 | 0 | 0 | 0 | 0 | 0 | 0 | 0 | 0 | 0 | 0 | 0 | 0 | 0 | 0 | 0 | 0 | 0 | 0 | 0
| (2Dh(h)/C(m)^2).in | - | 0 | 0 | 0 | 0 | 0 | 0 | 0 | 0 | 0 | 0 | 0 | 0 | 0 | 0 | 0 | 0 | 0 | 0 | 0 | 0 | 0 | 0 | 0 | 0 | 0 | 0 | 0 | 0 | 0 | -5.5698e-15 | 0 | 0 | 0 | 0 | 0 | 0 | 0 | 0 | 0 | 0 | 0 | 0 | 0 | 0 | 0 | 0 | 0 | 0 | 0 | 0 | 0 | 0 | 0
| x(t).in | - | 1 | 1 | 1 | 1 | 1 | 1 | 1 | 1 | 1 | 1 | 1 | 1 | 1 | 1 | 1 | 1 | 1 | 1 | 1 | 1 | 1 | 1 | 1 | 1 | 1 | 1 | 1 | 1 | 1 | 1 | 1 | 1 | 1 | 1 | 1 | 1 | 1 | 1 | 1 | 1 | 1 | 1 | 1 | 1 | 1 | 1 | 1 | 1 | 1 | 1 | 1 | 1 | 1
| x(m).in | - | 1 | 1 | 1 | 1 | 1 | 1 | 1 | 1 | 1 | 1 | 1 | 1 | 1 | 1 | 1 | 1 | 1 | 1 | 1 | 1 | 1 | 1 | 1 | 1 | 1 | 1 | 1 | 1 | 1 | 1 | 1 | 1 | 1 | 1 | 1 | 1 | 1 | 1 | 1 | 1 | 1 | 1 | 1 | 1 | 1 | 1 | 1 | 1 | 1 | 1 | 1 | 1 | 1
| x(h).in | - | 1 | 1 | 1 | 1 | 1 | 1 | 1 | 1 | 1 | 1 | 1 | 1 | 1 | 1 | 1 | 1 | 1 | 1 | 1 | 1 | 1 | 1 | 1 | 1 | 1 | 1 | 1 | 1 | 1 | 1 | 1 | 1 | 1 | 1 | 1 | 1 | 1 | 1 | 1 | 1 | 1 | 1 | 1 | 1 | 1 | 1 | 1 | 1 | 1 | 1 | 1 | 1 | 1
| visc(m).in | Kg/(m*s) | 2.621e-05 | 2.6209e-05 | 2.6209e-05 | 2.6209e-05 | 2.6209e-05 | 2.6209e-05 | 2.6209e-05 | 2.3314e-05 | 2.3314e-05 | 2.3314e-05 | 2.3314e-05 | 2.0617e-05 | 2.0617e-05 | 2.0617e-05 | 2.0617e-05 | 1.8348e-05 | 1.8348e-05 | 1.8348e-05 | 1.8348e-05 | 1.8348e-05 | 1.8348e-05 | 1.8348e-05 | 1.8348e-05 | 1.8348e-05 | 1.8348e-05 | 1.8348e-05 | 1.8348e-05 | 1.6574e-05 | 1.6575e-05 | 1.6574e-05 | 1.6574e-05 | 1.6575e-05 | 1.6575e-05 | 1.5212e-05 | 1.5212e-05 | 1.5212e-05 | 1.5212e-05 | 1.5212e-05 | 1.5212e-05 | 1.5212e-05 | 1.5212e-05 | 1.5212e-05 | 1.5212e-05 | 1.5212e-05 | 1.4169e-05 | 1.4169e-05 | 1.3364e-05 | 1.3364e-05 | 1.3364e-05 | 1.3364e-05 | 1.274e-05 | 1.274e-05 | 1.274e-05
| p0(t).in | Bar | 70 | 70 | 70 | 70 | 70 | 70 | 70 | 65 | 65 | 65 | 65 | 60 | 60 | 60 | 60 | 55 | 55 | 55 | 55 | 55 | 55 | 55 | 55 | 55 | 55 | 55 | 55 | 50 | 50 | 50 | 50 | 50 | 50 | 45 | 45 | 45 | 45 | 45 | 45 | 45 | 45 | 45 | 45 | 45 | 40 | 40 | 35 | 35 | 35 | 35 | 30 | 30 | 30
| p0(m).in | Bar | 70 | 70 | 70 | 70 | 70 | 70 | 70 | 65 | 65 | 65 | 65 | 60 | 60 | 60 | 60 | 55 | 55 | 55 | 55 | 55 | 55 | 55 | 55 | 55 | 55 | 55 | 55 | 50 | 50 | 50 | 50 | 50 | 50 | 45 | 45 | 45 | 45 | 45 | 45 | 45 | 45 | 45 | 45 | 45 | 40 | 40 | 35 | 35 | 35 | 35 | 30 | 30 | 30
| p0(h).in | Bar | 70 | 70 | 70 | 70 | 70 | 70 | 70 | 65 | 65 | 65 | 65 | 60 | 60 | 60 | 60 | 55 | 55 | 55 | 55 | 55 | 55 | 55 | 55 | 55 | 55 | 55 | 55 | 50 | 50 | 50 | 50 | 50 | 50 | 45 | 45 | 45 | 45 | 45 | 45 | 45 | 45 | 45 | 45 | 45 | 40 | 40 | 35 | 35 | 35 | 35 | 30 | 30 | 30
| (p0(t)/p0(m)).in | - | 1 | 1 | 1 | 1 | 1 | 1 | 1 | 1 | 1 | 1 | 1 | 1 | 1 | 1 | 1 | 1 | 1 | 1 | 1 | 1 | 1 | 1 | 1 | 1 | 1 | 1 | 1 | 1 | 1 | 1 | 1 | 1 | 1 | 1 | 1 | 1 | 1 | 1 | 1 | 1 | 1 | 1 | 1 | 1 | 1 | 1 | 1 | 1 | 1 | 1 | 1 | 1 | 1
| (p0(h)/p0(m)).in | - | 1 | 1 | 1 | 1 | 1 | 1 | 1 | 1 | 1 | 1 | 1 | 1 | 1 | 1 | 1 | 1 | 1 | 1 | 1 | 1 | 1 | 1 | 1 | 1 | 1 | 1 | 1 | 1 | 1 | 1 | 1 | 1 | 1 | 1 | 1 | 1 | 1 | 1 | 1 | 1 | 1 | 1 | 1 | 1 | 1 | 1 | 1 | 1 | 1 | 1 | 1 | 1 | 1
| T0(t).in | K | 458 | 458 | 458 | 458 | 458 | 458 | 458 | 458 | 458 | 458 | 458 | 458 | 458 | 458 | 458 | 458 | 458 | 458 | 458 | 458 | 458 | 458 | 458 | 458 | 458 | 458 | 458 | 458 | 458 | 458 | 458 | 458 | 458 | 458 | 458 | 458 | 458 | 458 | 458 | 458 | 458 | 458 | 458 | 458 | 458 | 458 | 458 | 458 | 458 | 458 | 458 | 458 | 458
| T0(m).in | K | 458 | 458 | 458 | 458 | 458 | 458 | 458 | 458 | 458 | 458 | 458 | 458 | 458 | 458 | 458 | 458 | 458 | 458 | 458 | 458 | 458 | 458 | 458 | 458 | 458 | 458 | 458 | 458 | 458 | 458 | 458 | 458 | 458 | 458 | 458 | 458 | 458 | 458 | 458 | 458 | 458 | 458 | 458 | 458 | 458 | 458 | 458 | 458 | 458 | 458 | 458 | 458 | 458
| T0(h).in | K | 458 | 458 | 458 | 458 | 458 | 458 | 458 | 458 | 458 | 458 | 458 | 458 | 458 | 458 | 458 | 458 | 458 | 458 | 458 | 458 | 458 | 458 | 458 | 458 | 458 | 458 | 458 | 458 | 458 | 458 | 458 | 458 | 458 | 458 | 458 | 458 | 458 | 458 | 458 | 458 | 458 | 458 | 458 | 458 | 458 | 458 | 458 | 458 | 458 | 458 | 458 | 458 | 458
| (T0(t)/T0(m)).in | - | 1 | 1 | 1 | 1 | 1 | 1 | 1 | 1 | 1 | 1 | 1 | 1 | 1 | 1 | 1 | 1 | 1 | 1 | 1 | 1 | 1 | 1 | 1 | 1 | 1 | 1 | 1 | 1 | 1 | 1 | 1 | 1 | 1 | 1 | 1 | 1 | 1 | 1 | 1 | 1 | 1 | 1 | 1 | 1 | 1 | 1 | 1 | 1 | 1 | 1 | 1 | 1 | 1
| (T0(h)/T0(m)).in | - | 1 | 1 | 1 | 1 | 1 | 1 | 1 | 1 | 1 | 1 | 1 | 1 | 1 | 1 | 1 | 1 | 1 | 1 | 1 | 1 | 1 | 1 | 1 | 1 | 1 | 1 | 1 | 1 | 1 | 1 | 1 | 1 | 1 | 1 | 1 | 1 | 1 | 1 | 1 | 1 | 1 | 1 | 1 | 1 | 1 | 1 | 1 | 1 | 1 | 1 | 1 | 1 | 1
| h0(t).in | J/Kg | 765123 | 765123 | 765123 | 765123 | 765123 | 765123 | 765123 | 778688 | 778688 | 778688 | 778688 | 794424 | 794424 | 794424 | 794424 | 810888 | 810888 | 810888 | 810888 | 810888 | 810888 | 810888 | 810888 | 810888 | 810888 | 810888 | 810888 | 826677 | 826677 | 826677 | 826677 | 826677 | 826677 | 841144 | 841144 | 841144 | 841144 | 841144 | 841144 | 841144 | 841144 | 841144 | 841144 | 841144 | 854220 | 854220 | 866055 | 866055 | 866055 | 866055 | 876838 | 876838 | 876838
| h0(m).in | J/Kg | 765123 | 765123 | 765123 | 765123 | 765123 | 765123 | 765123 | 778688 | 778688 | 778688 | 778688 | 794424 | 794424 | 794424 | 794424 | 810888 | 810888 | 810888 | 810888 | 810888 | 810888 | 810888 | 810888 | 810888 | 810888 | 810888 | 810888 | 826677 | 826677 | 826677 | 826677 | 826677 | 826677 | 841144 | 841144 | 841144 | 841144 | 841144 | 841144 | 841144 | 841144 | 841144 | 841144 | 841144 | 854220 | 854220 | 866055 | 866055 | 866055 | 866055 | 876838 | 876838 | 876838
| h0(h).in | J/Kg | 765123 | 765123 | 765123 | 765123 | 765123 | 765123 | 765123 | 778688 | 778688 | 778688 | 778688 | 794424 | 794424 | 794424 | 794424 | 810888 | 810888 | 810888 | 810888 | 810888 | 810888 | 810888 | 810888 | 810888 | 810888 | 810888 | 810888 | 826677 | 826677 | 826677 | 826677 | 826677 | 826677 | 841144 | 841144 | 841144 | 841144 | 841144 | 841144 | 841144 | 841144 | 841144 | 841144 | 841144 | 854220 | 854220 | 866055 | 866055 | 866055 | 866055 | 876838 | 876838 | 876838
| (2Dh0(t)/C(m)^2).in | - | 0 | 0 | 0 | 0 | 0 | 0 | 0 | 0 | 0 | 0 | 0 | 0 | 0 | 0 | 0 | 0 | 0 | 0 | 0 | 0 | 0 | 0 | 0 | 0 | 0 | 0 | 0 | 0 | 0 | 0 | 0 | 0 | 0 | 0 | 0 | 0 | 0 | 0 | 0 | 0 | 0 | 0 | 0 | 0 | 0 | 0 | 0 | 0 | 0 | 0 | 0 | 0 | 0
| (2Dh0(h)/C(m)^2).in | - | 0 | 0 | 0 | 0 | 0 | 0 | 0 | 0 | 0 | 0 | 0 | 0 | 0 | 0 | 0 | 0 | 0 | 0 | 0 | 0 | 0 | 0 | 0 | 0 | 0 | 0 | 0 | 0 | 0 | 0 | 0 | 0 | 0 | 0 | 0 | 0 | 0 | 0 | 0 | 0 | 0 | 0 | 0 | 0 | 0 | 0 | 0 | 0 | 0 | 0 | 0 | 0 | 0
| C(t).in | m/s | 39.8593 | 39.8802 | 39.8803 | 39.8802 | 39.8803 | 39.8803 | 39.8822 | 39.87 | 39.8683 | 39.8681 | 39.8688 | 40.8296 | 40.8296 | 40.8296 | 40.8311 | 42.6429 | 42.6304 | 42.6429 | 42.6375 | 42.6467 | 42.6428 | 42.6424 | 42.643 | 42.643 | 42.6432 | 42.6431 | 42.6432 | 44.999 | 44.974 | 44.9799 | 44.9868 | 44.9737 | 44.973 | 47.328 | 47.328 | 47.3305 | 47.3297 | 47.3302 | 47.3282 | 47.3303 | 47.3312 | 47.3306 | 47.3308 | 47.3305 | 49.6074 | 49.6077 | 51.8315 | 51.8375 | 51.8376 | 51.8379 | 53.9043 | 53.9046 | 53.9047
| C(m).in | m/s | 39.8593 | 39.8802 | 39.8803 | 39.8802 | 39.8803 | 39.8803 | 39.8822 | 39.87 | 39.8683 | 39.8681 | 39.8688 | 40.8296 | 40.8296 | 40.8296 | 40.8311 | 42.6429 | 42.6304 | 42.6429 | 42.6375 | 42.6467 | 42.6428 | 42.6424 | 42.643 | 42.643 | 42.6432 | 42.6431 | 42.6432 | 44.999 | 44.974 | 44.9799 | 44.9868 | 44.9737 | 44.973 | 47.328 | 47.328 | 47.3305 | 47.3297 | 47.3302 | 47.3282 | 47.3303 | 47.3312 | 47.3306 | 47.3308 | 47.3305 | 49.6074 | 49.6077 | 51.8315 | 51.8375 | 51.8376 | 51.8379 | 53.9043 | 53.9046 | 53.9047
| C(h).in | m/s | 39.8593 | 39.8802 | 39.8803 | 39.8802 | 39.8803 | 39.8803 | 39.8822 | 39.87 | 39.8683 | 39.8681 | 39.8688 | 40.8296 | 40.8296 | 40.8296 | 40.8311 | 42.6429 | 42.6304 | 42.6429 | 42.6375 | 42.6467 | 42.6428 | 42.6424 | 42.643 | 42.643 | 42.6432 | 42.6431 | 42.6432 | 44.999 | 44.974 | 44.9799 | 44.9868 | 44.9737 | 44.973 | 47.328 | 47.328 | 47.3305 | 47.3297 | 47.3302 | 47.3282 | 47.3303 | 47.3312 | 47.3306 | 47.3308 | 47.3305 | 49.6074 | 49.6077 | 51.8315 | 51.8375 | 51.8376 | 51.8379 | 53.9043 | 53.9046 | 53.9047
| Cm(t).in | m/s | 39.8593 | 39.8802 | 39.8803 | 39.8802 | 39.8803 | 39.8803 | 39.8822 | 39.87 | 39.8683 | 39.8681 | 39.8688 | 40.8296 | 40.8296 | 40.8296 | 40.8311 | 42.6429 | 42.6304 | 42.6429 | 42.6375 | 42.6467 | 42.6428 | 42.6424 | 42.643 | 42.643 | 42.6432 | 42.6431 | 42.6432 | 44.999 | 44.974 | 44.9799 | 44.9868 | 44.9737 | 44.973 | 47.328 | 47.328 | 47.3305 | 47.3297 | 47.3302 | 47.3282 | 47.3303 | 47.3312 | 47.3306 | 47.3308 | 47.3305 | 49.6074 | 49.6077 | 51.8315 | 51.8375 | 51.8376 | 51.8379 | 53.9043 | 53.9046 | 53.9047
| Cm(m).in | m/s | 39.8593 | 39.8802 | 39.8803 | 39.8802 | 39.8803 | 39.8803 | 39.8822 | 39.87 | 39.8683 | 39.8681 | 39.8688 | 40.8296 | 40.8296 | 40.8296 | 40.8311 | 42.6429 | 42.6304 | 42.6429 | 42.6375 | 42.6467 | 42.6428 | 42.6424 | 42.643 | 42.643 | 42.6432 | 42.6431 | 42.6432 | 44.999 | 44.974 | 44.9799 | 44.9868 | 44.9737 | 44.973 | 47.328 | 47.328 | 47.3305 | 47.3297 | 47.3302 | 47.3282 | 47.3303 | 47.3312 | 47.3306 | 47.3308 | 47.3305 | 49.6074 | 49.6077 | 51.8315 | 51.8375 | 51.8376 | 51.8379 | 53.9043 | 53.9046 | 53.9047
| Cm(h).in | m/s | 39.8593 | 39.8802 | 39.8803 | 39.8802 | 39.8803 | 39.8803 | 39.8822 | 39.87 | 39.8683 | 39.8681 | 39.8688 | 40.8296 | 40.8296 | 40.8296 | 40.8311 | 42.6429 | 42.6304 | 42.6429 | 42.6375 | 42.6467 | 42.6428 | 42.6424 | 42.643 | 42.643 | 42.6432 | 42.6431 | 42.6432 | 44.999 | 44.974 | 44.9799 | 44.9868 | 44.9737 | 44.973 | 47.328 | 47.328 | 47.3305 | 47.3297 | 47.3302 | 47.3282 | 47.3303 | 47.3312 | 47.3306 | 47.3308 | 47.3305 | 49.6074 | 49.6077 | 51.8315 | 51.8375 | 51.8376 | 51.8379 | 53.9043 | 53.9046 | 53.9047
| (Cm(t)/Cm(m)).in | - | 1 | 1 | 1 | 1 | 1 | 1 | 1 | 1 | 1 | 1 | 1 | 1 | 1 | 1 | 1 | 1 | 1 | 1 | 1 | 1 | 1 | 1 | 1 | 1 | 1 | 1 | 1 | 1 | 1 | 1 | 1 | 1 | 1 | 1 | 1 | 1 | 1 | 1 | 1 | 1 | 1 | 1 | 1 | 1 | 1 | 1 | 1 | 1 | 1 | 1 | 1 | 1 | 1
| (Cm(h)/Cm(m)).in | - | 1 | 1 | 1 | 1 | 1 | 1 | 1 | 1 | 1 | 1 | 1 | 1 | 1 | 1 | 1 | 1 | 1 | 1 | 1 | 1 | 1 | 1 | 1 | 1 | 1 | 1 | 1 | 1 | 1 | 1 | 1 | 1 | 1 | 1 | 1 | 1 | 1 | 1 | 1 | 1 | 1 | 1 | 1 | 1 | 1 | 1 | 1 | 1 | 1 | 1 | 1 | 1 | 1
| Ct(t).in | m/s | 0 | 0 | 0 | 0 | 0 | 0 | 0 | 0 | 0 | 0 | 0 | 0 | 0 | 0 | 0 | 0 | 0 | 0 | 0 | 0 | 0 | 0 | 0 | 0 | 0 | 0 | 0 | 0 | 0 | 0 | 0 | 0 | 0 | 0 | 0 | 0 | 0 | 0 | 0 | 0 | 0 | 0 | 0 | 0 | 0 | 0 | 0 | 0 | 0 | 0 | 0 | 0 | 0
| Ct(m).in | m/s | 0 | 0 | 0 | 0 | 0 | 0 | 0 | 0 | 0 | 0 | 0 | 0 | 0 | 0 | 0 | 0 | 0 | 0 | 0 | 0 | 0 | 0 | 0 | 0 | 0 | 0 | 0 | 0 | 0 | 0 | 0 | 0 | 0 | 0 | 0 | 0 | 0 | 0 | 0 | 0 | 0 | 0 | 0 | 0 | 0 | 0 | 0 | 0 | 0 | 0 | 0 | 0 | 0
| Ct(h).in | m/s | 0 | 0 | 0 | 0 | 0 | 0 | 0 | 0 | 0 | 0 | 0 | 0 | 0 | 0 | 0 | 0 | 0 | 0 | 0 | 0 | 0 | 0 | 0 | 0 | 0 | 0 | 0 | 0 | 0 | 0 | 0 | 0 | 0 | 0 | 0 | 0 | 0 | 0 | 0 | 0 | 0 | 0 | 0 | 0 | 0 | 0 | 0 | 0 | 0 | 0 | 0 | 0 | 0
| Alpha(t).in | Deg(mrd) | 0 | 0 | 0 | 0 | 0 | 0 | 0 | 0 | 0 | 0 | 0 | 0 | 0 | 0 | 0 | 0 | 0 | 0 | 0 | 0 | 0 | 0 | 0 | 0 | 0 | 0 | 0 | 0 | 0 | 0 | 0 | 0 | 0 | 0 | 0 | 0 | 0 | 0 | 0 | 0 | 0 | 0 | 0 | 0 | 0 | 0 | 0 | 0 | 0 | 0 | 0 | 0 | 0
| Alpha(m).in | Deg(mrd) | 0 | 0 | 0 | 0 | 0 | 0 | 0 | 0 | 0 | 0 | 0 | 0 | 0 | 0 | 0 | 0 | 0 | 0 | 0 | 0 | 0 | 0 | 0 | 0 | 0 | 0 | 0 | 0 | 0 | 0 | 0 | 0 | 0 | 0 | 0 | 0 | 0 | 0 | 0 | 0 | 0 | 0 | 0 | 0 | 0 | 0 | 0 | 0 | 0 | 0 | 0 | 0 | 0
| Alpha(h).in | Deg(mrd) | 0 | 0 | 0 | 0 | 0 | 0 | 0 | 0 | 0 | 0 | 0 | 0 | 0 | 0 | 0 | 0 | 0 | 0 | 0 | 0 | 0 | 0 | 0 | 0 | 0 | 0 | 0 | 0 | 0 | 0 | 0 | 0 | 0 | 0 | 0 | 0 | 0 | 0 | 0 | 0 | 0 | 0 | 0 | 0 | 0 | 0 | 0 | 0 | 0 | 0 | 0 | 0 | 0
| (Alpha(t)-Alpha(m)).in | Deg | 0 | 0 | 0 | 0 | 0 | 0 | 0 | 0 | 0 | 0 | 0 | 0 | 0 | 0 | 0 | 0 | 0 | 0 | 0 | 0 | 0 | 0 | 0 | 0 | 0 | 0 | 0 | 0 | 0 | 0 | 0 | 0 | 0 | 0 | 0 | 0 | 0 | 0 | 0 | 0 | 0 | 0 | 0 | 0 | 0 | 0 | 0 | 0 | 0 | 0 | 0 | 0 | 0
| (Alpha(h)-Alpha(m)).in | Deg | 0 | 0 | 0 | 0 | 0 | 0 | 0 | 0 | 0 | 0 | 0 | 0 | 0 | 0 | 0 | 0 | 0 | 0 | 0 | 0 | 0 | 0 | 0 | 0 | 0 | 0 | 0 | 0 | 0 | 0 | 0 | 0 | 0 | 0 | 0 | 0 | 0 | 0 | 0 | 0 | 0 | 0 | 0 | 0 | 0 | 0 | 0 | 0 | 0 | 0 | 0 | 0 | 0
| Mabs(t).in | - | 0.21523 | 0.21535 | 0.21535 | 0.21535 | 0.21535 | 0.21535 | 0.21536 | 0.22727 | 0.22726 | 0.22726 | 0.22726 | 0.23807 | 0.23807 | 0.23807 | 0.23808 | 0.24591 | 0.24584 | 0.24591 | 0.24588 | 0.24593 | 0.24591 | 0.24591 | 0.24591 | 0.24591 | 0.24591 | 0.24591 | 0.24591 | 0.2507 | 0.25056 | 0.25059 | 0.25063 | 0.25056 | 0.25056 | 0.25214 | 0.25214 | 0.25216 | 0.25215 | 0.25216 | 0.25215 | 0.25216 | 0.25216 | 0.25216 | 0.25216 | 0.25216 | 0.25206 | 0.25206 | 0.25145 | 0.25148 | 0.25148 | 0.25149 | 0.25034 | 0.25035 | 0.25035
| Mabs(m).in | - | 0.21523 | 0.21535 | 0.21535 | 0.21535 | 0.21535 | 0.21535 | 0.21536 | 0.22727 | 0.22726 | 0.22726 | 0.22726 | 0.23807 | 0.23807 | 0.23807 | 0.23808 | 0.24591 | 0.24584 | 0.24591 | 0.24588 | 0.24593 | 0.24591 | 0.24591 | 0.24591 | 0.24591 | 0.24591 | 0.24591 | 0.24591 | 0.2507 | 0.25056 | 0.25059 | 0.25063 | 0.25056 | 0.25056 | 0.25214 | 0.25214 | 0.25216 | 0.25215 | 0.25216 | 0.25215 | 0.25216 | 0.25216 | 0.25216 | 0.25216 | 0.25216 | 0.25206 | 0.25206 | 0.25145 | 0.25148 | 0.25148 | 0.25149 | 0.25034 | 0.25035 | 0.25035
| Mabs(h).in | - | 0.21523 | 0.21535 | 0.21535 | 0.21535 | 0.21535 | 0.21535 | 0.21536 | 0.22727 | 0.22726 | 0.22726 | 0.22726 | 0.23807 | 0.23807 | 0.23807 | 0.23808 | 0.24591 | 0.24584 | 0.24591 | 0.24588 | 0.24593 | 0.24591 | 0.24591 | 0.24591 | 0.24591 | 0.24591 | 0.24591 | 0.24591 | 0.2507 | 0.25056 | 0.25059 | 0.25063 | 0.25056 | 0.25056 | 0.25214 | 0.25214 | 0.25216 | 0.25215 | 0.25216 | 0.25215 | 0.25216 | 0.25216 | 0.25216 | 0.25216 | 0.25216 | 0.25206 | 0.25206 | 0.25145 | 0.25148 | 0.25148 | 0.25149 | 0.25034 | 0.25035 | 0.25035
| Blockage(t).in | - | 0 | 0 | 0 | 0 | 0 | 0 | 0 | 0 | 0 | 0 | 0 | 0 | 0 | 0 | 0 | 0 | 0 | 0 | 0 | 0 | 0 | 0 | 0 | 0 | 0 | 0 | 0 | 0 | 0 | 0 | 0 | 0 | 0 | 0 | 0 | 0 | 0 | 0 | 0 | 0 | 0 | 0 | 0 | 0 | 0 | 0 | 0 | 0 | 0 | 0 | 0 | 0 | 0
| Blockage(m).in | - | 0 | 0 | 0 | 0 | 0 | 0 | 0 | 0 | 0 | 0 | 0 | 0 | 0 | 0 | 0 | 0 | 0 | 0 | 0 | 0 | 0 | 0 | 0 | 0 | 0 | 0 | 0 | 0 | 0 | 0 | 0 | 0 | 0 | 0 | 0 | 0 | 0 | 0 | 0 | 0 | 0 | 0 | 0 | 0 | 0 | 0 | 0 | 0 | 0 | 0 | 0 | 0 | 0
| Blockage(h).in | - | 0 | 0 | 0 | 0 | 0 | 0 | 0 | 0 | 0 | 0 | 0 | 0 | 0 | 0 | 0 | 0 | 0 | 0 | 0 | 0 | 0 | 0 | 0 | 0 | 0 | 0 | 0 | 0 | 0 | 0 | 0 | 0 | 0 | 0 | 0 | 0 | 0 | 0 | 0 | 0 | 0 | 0 | 0 | 0 | 0 | 0 | 0 | 0 | 0 | 0 | 0 | 0 | 0
Exit Mass Ave. |  | - | - | - | - | - | - | - | - | - | - | - | - | - | - | - | - | - | - | - | - | - | - | - | - | - | - | - | - | - | - | - | - | - | - | - | - | - | - | - | - | - | - | - | - | - | - | - | - | - | - | - | - | - | -
| p.out | Bar | 6.3634 | 8.2237 | 11.9595 | 13.8424 | 19.5062 | 21.3721 | 23.1761 | 4.499 | 6.3625 | 13.8561 | 19.4976 | 4.4997 | 11.9787 | 13.869 | 21.2209 | 4.4999 | 6.361 | 8.2265 | 10.1045 | 11.9902 | 13.8785 | 15.7557 | 17.5983 | 19.3986 | 21.103 | 22.7111 | 23.9374 | 4.4996 | 13.8793 | 15.7341 | 17.5443 | 19.2829 | 22.2843 | 4.4991 | 6.362 | 8.2364 | 10.1213 | 12.0069 | 13.8743 | 17.4443 | 19.0855 | 20.5289 | 21.5478 | 22.7675 | 12.0038 | 19.7267 | 8.2537 | 11.9802 | 13.7551 | 16.8631 | 8.2612 | 11.9037 | 13.562
| T.out | K | 350.451 | 358.554 | 371.242 | 376.625 | 390.345 | 394.305 | 397.963 | 346.446 | 356.42 | 382.244 | 395.528 | 353.319 | 383.774 | 388.91 | 405.315 | 360.736 | 370.876 | 378.766 | 385.322 | 391.012 | 396.069 | 400.581 | 404.669 | 408.424 | 411.8 | 414.827 | 417.179 | 368.316 | 403.319 | 407.723 | 411.661 | 415.203 | 420.979 | 375.784 | 385.811 | 393.581 | 400.024 | 405.51 | 410.335 | 418.34 | 421.685 | 424.543 | 426.627 | 429.194 | 412.589 | 430.136 | 408.155 | 419.665 | 424.138 | 431.042 | 415.702 | 426.679 | 430.802
| h.out | J/Kg | 677755 | 688868 | 704909 | 711113 | 725230 | 728814 | 731996 | 675312 | 690005 | 724260 | 738758 | 689006 | 733305 | 739833 | 758397 | 703989 | 720139 | 732207 | 741822 | 749802 | 756567 | 762351 | 767343 | 771721 | 775469 | 778736 | 781514 | 719494 | 773588 | 779493 | 784557 | 788981 | 795905 | 735006 | 751992 | 764721 | 774878 | 783220 | 790250 | 801315 | 805683 | 809429 | 812332 | 816009 | 799705 | 825471 | 797428 | 816414 | 823424 | 833831 | 814638 | 833214 | 839880
| s.out | J/(Kg*K) | 2509.21 | 2508.19 | 2506.73 | 2506.34 | 2505.36 | 2505 | 2504.8 | 2547.29 | 2543.88 | 2540.88 | 2539.81 | 2586.43 | 2581.78 | 2581.16 | 2579.73 | 2628.38 | 2626.77 | 2625.72 | 2624.9 | 2624.25 | 2623.72 | 2623.17 | 2622.72 | 2622.39 | 2622.14 | 2622.01 | 2622.98 | 2670.94 | 2666.3 | 2665.77 | 2665.28 | 2665.02 | 2665.21 | 2712.65 | 2710.96 | 2709.78 | 2708.86 | 2707.99 | 2707.3 | 2706.3 | 2706.12 | 2706.52 | 2707.74 | 2710.09 | 2748.34 | 2748.68 | 2791.09 | 2788.75 | 2787.9 | 2786.99 | 2832.76 | 2829.27 | 2828.18
| v.out | m^3/Kg | 0.070391 | 0.054227 | 0.036575 | 0.03118 | 0.021089 | 0.01891 | 0.017137 | 0.10178 | 0.072112 | 0.032088 | 0.021869 | 0.10436 | 0.038742 | 0.033128 | 0.020609 | 0.10712 | 0.076174 | 0.058851 | 0.047708 | 0.039934 | 0.034209 | 0.02985 | 0.02645 | 0.023733 | 0.021574 | 0.019835 | 0.018692 | 0.1099 | 0.035291 | 0.030875 | 0.027446 | 0.024751 | 0.021069 | 0.11263 | 0.080201 | 0.06202 | 0.05035 | 0.042257 | 0.036349 | 0.028502 | 0.025854 | 0.023881 | 0.022666 | 0.021364 | 0.043386 | 0.02576 | 0.064981 | 0.044596 | 0.038682 | 0.03127 | 0.066483 | 0.046006 | 0.040251
| a.out | m/s | 211.295 | 208.431 | 201.783 | 198.131 | 186.836 | 183.114 | 179.596 | 216.434 | 214.265 | 202.201 | 191.918 | 219.429 | 209.746 | 206.707 | 194.498 | 222.562 | 221.053 | 218.969 | 216.572 | 213.965 | 211.223 | 208.459 | 205.693 | 202.959 | 200.357 | 197.974 | 196.37 | 225.642 | 215.536 | 213.029 | 210.556 | 208.21 | 204.195 | 228.609 | 227.533 | 225.906 | 223.94 | 221.826 | 219.588 | 215.19 | 213.119 | 211.388 | 210.303 | 209.118 | 225.39 | 217.014 | 232.266 | 228.905 | 227.129 | 223.935 | 235.384 | 232.36 | 230.832
| x.out | - | 1 | 1 | 1 | 1 | 1 | 1 | 1 | 1 | 1 | 1 | 1 | 1 | 1 | 1 | 1 | 1 | 1 | 1 | 1 | 1 | 1 | 1 | 1 | 1 | 1 | 1 | 1 | 1 | 1 | 1 | 1 | 1 | 1 | 1 | 1 | 1 | 1 | 1 | 1 | 1 | 1 | 1 | 1 | 1 | 1 | 1 | 1 | 1 | 1 | 1 | 1 | 1 | 1
| visc.out | Kg/(m*s) | 8.8397e-06 | 9.1013e-06 | 9.596e-06 | 9.8538e-06 | 1.0697e-05 | 1.1008e-05 | 1.1321e-05 | 8.6959e-06 | 8.9814e-06 | 9.9641e-06 | 1.0754e-05 | 8.8614e-06 | 9.8657e-06 | 1.0101e-05 | 1.1103e-05 | 9.0394e-06 | 9.3239e-06 | 9.5703e-06 | 9.8002e-06 | 1.0025e-05 | 1.0251e-05 | 1.0477e-05 | 1.0707e-05 | 1.0944e-05 | 1.1182e-05 | 1.1415e-05 | 1.1591e-05 | 9.2208e-06 | 1.0407e-05 | 1.0624e-05 | 1.0842e-05 | 1.1056e-05 | 1.1456e-05 | 9.3985e-06 | 9.6769e-06 | 9.9153e-06 | 1.0137e-05 | 1.0347e-05 | 1.0555e-05 | 1.096e-05 | 1.1159e-05 | 1.134e-05 | 1.147e-05 | 1.1635e-05 | 1.0506e-05 | 1.1372e-05 | 1.0253e-05 | 1.0663e-05 | 1.0851e-05 | 1.1184e-05 | 1.0428e-05 | 1.0817e-05 | 1.0988e-05
| p0.out | Bar | 7.2152 | 9.1059 | 14.0711 | 16.9225 | 26.7259 | 30.354 | 34.0933 | 5.5212 | 7.0685 | 17.1969 | 26.8959 | 5.2802 | 14.5248 | 17.4559 | 30.3918 | 5.1017 | 7.0092 | 9.3586 | 11.9567 | 14.7458 | 17.688 | 20.7445 | 23.8359 | 26.9936 | 30.1506 | 33.2552 | 36.3658 | 4.9834 | 17.9048 | 20.9077 | 23.9347 | 26.8992 | 32.7011 | 4.9248 | 7.1314 | 9.6441 | 12.3452 | 15.1796 | 18.0945 | 23.9163 | 26.6966 | 29.3302 | 30.5697 | 34.1098 | 15.4054 | 27.8238 | 10.0278 | 15.5936 | 18.3508 | 23.2211 | 10.2599 | 15.7137 | 18.2647
| T0.out | K | 354.457 | 361.969 | 377.317 | 384.511 | 405.04 | 411.632 | 418.008 | 352.622 | 359.745 | 390.565 | 410.05 | 358.104 | 390.72 | 397.604 | 421.725 | 364.464 | 373.879 | 382.93 | 391.025 | 398.345 | 405.035 | 411.274 | 416.963 | 422.38 | 427.465 | 432.17 | 436.765 | 371.33 | 412.605 | 418.493 | 423.894 | 428.837 | 437.755 | 378.446 | 389.307 | 398.6 | 406.6 | 413.612 | 419.884 | 430.559 | 435.089 | 439.22 | 441.213 | 446.551 | 421.12 | 443.738 | 414.304 | 428.598 | 434.226 | 442.885 | 422.502 | 435.991 | 441.094
| h0.out | J/Kg | 683381 | 693407 | 711969 | 719688 | 737772 | 742412 | 746511 | 684697 | 694837 | 733764 | 752071 | 696537 | 742197 | 750286 | 773593 | 710051 | 724842 | 738448 | 749921 | 759650 | 767986 | 775108 | 781212 | 786584 | 791261 | 795364 | 799496 | 724556 | 785962 | 793152 | 799298 | 804572 | 813405 | 739598 | 757822 | 772781 | 784978 | 795063 | 803534 | 816768 | 821950 | 826571 | 829042 | 835145 | 812650 | 842662 | 807873 | 830453 | 838680 | 850539 | 826546 | 848387 | 856057
| dH/dT.out | J/(Kg*K) | 1404.53 | 1328.87 | 1162.11 | 1087.35 | 853.503 | 784.78 | 724.131 | 1519.59 | 1453.29 | 1142.06 | 916.711 | 1573.52 | 1280.11 | 1202.3 | 926.05 | 1626.21 | 1566.04 | 1498.79 | 1420.27 | 1343.02 | 1273.47 | 1193.14 | 1128.2 | 1064.91 | 1008.17 | 958.794 | 918.07 | 1679.55 | 1332.61 | 1268.14 | 1205 | 1143.55 | 1043.1 | 1724.81 | 1667.54 | 1605.81 | 1535.98 | 1461.73 | 1391.19 | 1264.78 | 1213.54 | 1167.94 | 1145.69 | 1102.48 | 1517.4 | 1263.85 | 1698.61 | 1571.51 | 1512.27 | 1410.75 | 1751.03 | 1629.35 | 1571.85
| Zc.out | - | 0.8935 | 0.86944 | 0.82366 | 0.80111 | 0.73671 | 0.71651 | 0.69766 | 0.92396 | 0.89987 | 0.81313 | 0.7536 | 0.92907 | 0.84533 | 0.82585 | 0.75429 | 0.93407 | 0.9133 | 0.89352 | 0.87455 | 0.85603 | 0.83795 | 0.82072 | 0.80409 | 0.788 | 0.77286 | 0.75914 | 0.74974 | 0.93857 | 0.84897 | 0.83291 | 0.81768 | 0.80356 | 0.77962 | 0.9427 | 0.92451 | 0.90729 | 0.89055 | 0.87465 | 0.85915 | 0.83083 | 0.818 | 0.80726 | 0.80025 | 0.79223 | 0.88239 | 0.82585 | 0.91858 | 0.88994 | 0.87696 | 0.85517 | 0.92358 | 0.89724 | 0.88579
| K.out | - | 0 | 0 | 0 | 0 | 0 | 0 | 0 | 0 | 0 | 0 | 0 | 0 | 0 | 0 | 0 | 0 | 0 | 0 | 0 | 0 | 0 | 0 | 0 | 0 | 0 | 0 | 0 | 0 | 0 | 0 | 0 | 0 | 0 | 0 | 0 | 0 | 0 | 0 | 0 | 0 | 0 | 0 | 0 | 0 | 0 | 0 | 0 | 0 | 0 | 0 | 0 | 0 | 0
Exit Aero |  | - | - | - | - | - | - | - | - | - | - | - | - | - | - | - | - | - | - | - | - | - | - | - | - | - | - | - | - | - | - | - | - | - | - | - | - | - | - | - | - | - | - | - | - | - | - | - | - | - | - | - | - | - | -
| m.out | Kg/s | 47.1155 | 47.1079 | 47.1148 | 47.1153 | 47.1029 | 47.1266 | 47.116 | 41.5513 | 41.5463 | 41.5514 | 41.5501 | 36.5481 | 36.543 | 36.5492 | 36.5736 | 32.1741 | 32.178 | 32.1737 | 32.1715 | 32.1741 | 32.1733 | 32.1706 | 32.177 | 32.1765 | 32.1624 | 32.186 | 32.1685 | 28.3665 | 28.3664 | 28.3701 | 28.3666 | 28.3765 | 28.3612 | 24.8734 | 24.8738 | 24.8765 | 24.8744 | 24.8706 | 24.8758 | 24.8764 | 24.87 | 24.8634 | 24.865 | 24.8595 | 21.6267 | 21.625 | 18.5936 | 18.5917 | 18.5943 | 18.5909 | 15.6815 | 15.6787 | 15.6859
| q.out | m^3/s | 3.3097 | 2.5488 | 1.7206 | 1.4694 | 0.99384 | 0.89285 | 0.80873 | 4.2203 | 2.9894 | 1.3338 | 0.90927 | 3.8062 | 1.4161 | 1.2113 | 0.7557 | 3.4392 | 2.4459 | 1.8902 | 1.5342 | 1.2852 | 1.1011 | 0.96103 | 0.85251 | 0.76514 | 0.69633 | 0.64138 | 0.60259 | 3.1108 | 1.0015 | 0.87658 | 0.78002 | 0.70445 | 0.59981 | 2.7957 | 1.9912 | 1.5418 | 1.253 | 1.0516 | 0.90527 | 0.71074 | 0.64522 | 0.59599 | 0.56533 | 0.53384 | 0.93909 | 0.55897 | 1.2087 | 0.83034 | 0.72078 | 0.58324 | 1.0433 | 0.72276 | 0.63316
| p(t).out | Bar | 6.3659 | 8.3116 | 12.4915 | 14.6605 | 21.4235 | 23.7523 | 26.1315 | 4.5071 | 6.3792 | 14.7594 | 21.5047 | 4.5023 | 12.6689 | 14.8465 | 23.9243 | 4.5 | 6.4439 | 8.4953 | 10.601 | 12.7462 | 14.9267 | 17.1356 | 19.3714 | 21.6421 | 23.972 | 26.3464 | 28.9063 | 4.5048 | 15.0031 | 17.2106 | 19.45 | 21.7187 | 26.489 | 4.521 | 6.5342 | 8.6173 | 10.7394 | 12.8921 | 15.0718 | 19.5275 | 21.8146 | 24.1778 | 26.4442 | 28.348 | 12.9726 | 24.0887 | 8.7518 | 13.052 | 15.2495 | 19.7684 | 8.8274 | 13.1499 | 15.3701
| p(m).out | Bar | 6.3636 | 8.2273 | 11.9545 | 13.8182 | 19.4091 | 21.2727 | 23.1364 | 4.5 | 6.3636 | 13.8182 | 19.4091 | 4.5 | 11.9545 | 13.8182 | 21.2727 | 4.5 | 6.3636 | 8.2273 | 10.0909 | 11.9545 | 13.8182 | 15.6818 | 17.5455 | 19.4091 | 21.2727 | 23.1363 | 25 | 4.5 | 13.8182 | 15.6818 | 17.5455 | 19.4091 | 23.1364 | 4.5 | 6.3636 | 8.2273 | 10.0909 | 11.9545 | 13.8182 | 17.5455 | 19.4094 | 21.2728 | 23.1364 | 25 | 11.9545 | 21.2727 | 8.2273 | 11.9545 | 13.8182 | 17.5455 | 8.2273 | 11.9545 | 13.8182
| p(h).out | Bar | 6.3608 | 8.125 | 11.3037 | 12.7972 | 16.9676 | 18.2674 | 19.5062 | 4.4914 | 6.3448 | 12.6775 | 16.8691 | 4.4972 | 11.0887 | 12.5719 | 18.059 | 4.5 | 6.2663 | 7.9024 | 9.4727 | 10.995 | 12.4746 | 13.9198 | 15.3324 | 16.7026 | 18.0011 | 19.2456 | 20.2655 | 4.4942 | 12.382 | 13.8287 | 15.2371 | 16.6098 | 19.0728 | 4.4745 | 6.157 | 7.7546 | 9.3049 | 10.8182 | 12.2988 | 15.1432 | 16.4943 | 17.7518 | 19.0064 | 19.9971 | 10.7206 | 17.5038 | 7.5916 | 10.6244 | 12.0834 | 14.8511 | 7.4999 | 10.5058 | 11.9373
| (p(t)/p(m)).out | - | 1.0004 | 1.0103 | 1.0449 | 1.061 | 1.1038 | 1.1166 | 1.1295 | 1.0016 | 1.0024 | 1.0681 | 1.108 | 1.0005 | 1.0598 | 1.0744 | 1.1246 | 1 | 1.0126 | 1.0326 | 1.0506 | 1.0662 | 1.0802 | 1.0927 | 1.1041 | 1.1151 | 1.1269 | 1.1387 | 1.1562 | 1.0011 | 1.0857 | 1.0975 | 1.1085 | 1.119 | 1.1449 | 1.0047 | 1.0268 | 1.0474 | 1.0643 | 1.0784 | 1.0907 | 1.113 | 1.1239 | 1.1366 | 1.143 | 1.1339 | 1.0852 | 1.1324 | 1.0637 | 1.0918 | 1.1036 | 1.1267 | 1.0729 | 1.1 | 1.1123
| (p(h)/p(m)).out | - | 0.99956 | 0.98757 | 0.94556 | 0.92612 | 0.87421 | 0.85872 | 0.8431 | 0.99809 | 0.99705 | 0.91745 | 0.86913 | 0.99937 | 0.92757 | 0.90981 | 0.84893 | 1 | 0.98471 | 0.96052 | 0.93874 | 0.91973 | 0.90277 | 0.88764 | 0.87387 | 0.86055 | 0.84621 | 0.83184 | 0.81062 | 0.9987 | 0.89607 | 0.88184 | 0.86844 | 0.85577 | 0.82437 | 0.99434 | 0.96752 | 0.94255 | 0.92211 | 0.90494 | 0.89004 | 0.86308 | 0.84981 | 0.83449 | 0.82149 | 0.79989 | 0.89678 | 0.82283 | 0.92273 | 0.88873 | 0.87445 | 0.84644 | 0.91159 | 0.87881 | 0.86388
| T(t).out | K | 350.513 | 358.949 | 372.918 | 378.867 | 394.543 | 399.268 | 403.858 | 346.598 | 356.545 | 384.702 | 399.83 | 353.386 | 385.84 | 391.469 | 410.579 | 360.75 | 371.295 | 379.821 | 386.981 | 393.198 | 398.774 | 403.832 | 408.482 | 412.922 | 417.171 | 421.276 | 425.454 | 368.366 | 406.149 | 411.106 | 415.669 | 419.977 | 428.125 | 375.926 | 386.638 | 395.056 | 402.015 | 408.018 | 413.32 | 422.632 | 426.875 | 430.942 | 434.527 | 437.43 | 415.269 | 437.317 | 410.079 | 422.593 | 427.751 | 436.645 | 417.876 | 430.045 | 435.088
| T(m).out | K | 350.455 | 358.558 | 371.215 | 376.514 | 390.056 | 394.046 | 397.855 | 346.438 | 356.417 | 382.116 | 395.315 | 353.318 | 383.686 | 388.754 | 405.37 | 360.739 | 370.886 | 378.757 | 385.273 | 390.889 | 395.886 | 400.39 | 404.551 | 408.426 | 412.08 | 415.545 | 418.877 | 368.312 | 403.119 | 407.551 | 411.624 | 415.435 | 422.342 | 375.786 | 385.809 | 393.532 | 399.9 | 405.346 | 410.173 | 418.533 | 422.254 | 425.785 | 429.099 | 432.196 | 412.427 | 432.52 | 408.044 | 419.579 | 424.269 | 432.302 | 415.558 | 426.802 | 431.383
| T(h).out | K | 350.373 | 358.096 | 369.141 | 373.581 | 384.374 | 387.37 | 390.205 | 346.305 | 356.294 | 378.875 | 389.58 | 353.253 | 381.011 | 385.303 | 398.693 | 360.703 | 370.371 | 377.417 | 383.101 | 387.98 | 392.214 | 396.003 | 399.435 | 402.611 | 405.473 | 408.158 | 410.748 | 368.278 | 399.271 | 403.042 | 406.418 | 409.533 | 415.168 | 375.639 | 384.802 | 391.645 | 397.236 | 401.97 | 406.152 | 413.237 | 416.374 | 419.35 | 422.436 | 425.234 | 408.805 | 426.511 | 405.51 | 415.686 | 419.769 | 426.919 | 412.645 | 422.604 | 426.652
| (T(t)/T(m)).out | - | 1.0002 | 1.001 | 1.0045 | 1.0062 | 1.0112 | 1.0131 | 1.015 | 1.0004 | 1.0003 | 1.0067 | 1.0113 | 1.0002 | 1.0055 | 1.0069 | 1.0128 | 1 | 1.0011 | 1.0028 | 1.0044 | 1.0059 | 1.0072 | 1.0086 | 1.0097 | 1.011 | 1.0123 | 1.0138 | 1.0155 | 1.0001 | 1.0074 | 1.0086 | 1.0098 | 1.0109 | 1.0136 | 1.0004 | 1.0021 | 1.0038 | 1.0052 | 1.0065 | 1.0076 | 1.0098 | 1.0109 | 1.012 | 1.0126 | 1.0121 | 1.0069 | 1.011 | 1.005 | 1.0072 | 1.0082 | 1.01 | 1.0056 | 1.0076 | 1.0086
| (T(h)/T(m)).out | - | 0.99976 | 0.99864 | 0.99438 | 0.99208 | 0.9852 | 0.98297 | 0.98059 | 0.99955 | 0.99962 | 0.99147 | 0.98536 | 0.9998 | 0.99299 | 0.99105 | 0.98344 | 0.99989 | 0.9986 | 0.99643 | 0.99435 | 0.99248 | 0.99065 | 0.98899 | 0.98735 | 0.98569 | 0.9839 | 0.98219 | 0.98044 | 0.99989 | 0.99034 | 0.98882 | 0.98728 | 0.98579 | 0.98294 | 0.99961 | 0.99736 | 0.99517 | 0.99329 | 0.99166 | 0.99018 | 0.98732 | 0.98604 | 0.98485 | 0.9844 | 0.98385 | 0.99118 | 0.98606 | 0.99378 | 0.99072 | 0.98937 | 0.98753 | 0.99299 | 0.99016 | 0.98902
| h(t).out | J/Kg | 677874 | 689446 | 706948 | 713776 | 729247 | 733261 | 736904 | 675587 | 690214 | 727235 | 743107 | 689135 | 736068 | 743093 | 763778 | 704017 | 720800 | 733851 | 744279 | 752889 | 760191 | 766488 | 771938 | 776932 | 781400 | 785488 | 789349 | 719583 | 777593 | 784058 | 789710 | 794825 | 803673 | 735253 | 753396 | 767152 | 778061 | 787001 | 794596 | 807080 | 812367 | 817144 | 821042 | 824241 | 803937 | 834079 | 800754 | 821190 | 829093 | 841826 | 818527 | 838861 | 846805
| h(m).out | J/Kg | 677764 | 688887 | 704883 | 711010 | 724980 | 728578 | 731886 | 675316 | 690009 | 724111 | 738520 | 689010 | 733190 | 739648 | 758442 | 703998 | 720164 | 732210 | 741751 | 749639 | 756331 | 762092 | 767188 | 771710 | 775775 | 779432 | 782943 | 719491 | 773329 | 779275 | 784509 | 789235 | 797269 | 735009 | 751996 | 764649 | 774697 | 782965 | 790014 | 801545 | 806402 | 810843 | 814877 | 818522 | 799452 | 828058 | 797229 | 816267 | 823626 | 835570 | 814372 | 833411 | 840803
| h(h).out | J/Kg | 677603 | 688194 | 702237 | 707503 | 719185 | 722192 | 724858 | 675058 | 689795 | 720108 | 732341 | 688881 | 729543 | 735119 | 751195 | 703920 | 719335 | 730129 | 738547 | 745468 | 751290 | 756309 | 760700 | 764639 | 768168 | 771453 | 775118 | 719430 | 767807 | 773063 | 777632 | 781801 | 789456 | 734760 | 750293 | 761542 | 770453 | 777783 | 784040 | 794239 | 798646 | 803035 | 807748 | 812467 | 793677 | 821301 | 792791 | 809861 | 816446 | 827897 | 809145 | 826299 | 833085
| (2Dh(t)/C(m)^2).out | - | 0.0052443 | 0.026769 | 0.098794 | 0.13237 | 0.20411 | 0.22403 | 0.24011 | 0.012967 | 0.009819 | 0.14948 | 0.21945 | 0.0060088 | 0.13772 | 0.16481 | 0.25529 | 0.00090177 | 0.030418 | 0.078497 | 0.12096 | 0.1555 | 0.1847 | 0.21033 | 0.22729 | 0.24984 | 0.26917 | 0.28971 | 0.3065 | 0.0044251 | 0.20404 | 0.22887 | 0.2488 | 0.26748 | 0.30639 | 0.011634 | 0.066998 | 0.11978 | 0.16094 | 0.19313 | 0.21924 | 0.2648 | 0.2854 | 0.3015 | 0.29494 | 0.27361 | 0.21463 | 0.28808 | 0.16862 | 0.23556 | 0.26157 | 0.29933 | 0.19882 | 0.26078 | 0.28713
| (2Dh(h)/C(m)^2).out | - | -0.0077243 | -0.033145 | -0.1266 | -0.16777 | -0.27726 | -0.30552 | -0.33625 | -0.012373 | -0.010217 | -0.19153 | -0.29564 | -0.0061355 | -0.17445 | -0.21671 | -0.34674 | -0.0037262 | -0.039688 | -0.099551 | -0.15328 | -0.19958 | -0.24117 | -0.27667 | -0.3104 | -0.3383 | -0.3639 | -0.38175 | -0.37437 | -0.0029379 | -0.26419 | -0.29721 | -0.32903 | -0.35568 | -0.3738 | -0.011943 | -0.081504 | -0.14862 | -0.20303 | -0.24793 | -0.28581 | -0.34957 | -0.37107 | -0.37353 | -0.34109 | -0.28969 | -0.27627 | -0.32329 | -0.21235 | -0.30646 | -0.34351 | -0.36712 | -0.25007 | -0.34025 | -0.36928
| x(t).out | - | 1 | 1 | 1 | 1 | 1 | 1 | 1 | 1 | 1 | 1 | 1 | 1 | 1 | 1 | 1 | 1 | 1 | 1 | 1 | 1 | 1 | 1 | 1 | 1 | 1 | 1 | 1 | 1 | 1 | 1 | 1 | 1 | 1 | 1 | 1 | 1 | 1 | 1 | 1 | 1 | 1 | 1 | 1 | 1 | 1 | 1 | 1 | 1 | 1 | 1 | 1 | 1 | 1
| x(m).out | - | 1 | 1 | 1 | 1 | 1 | 1 | 1 | 1 | 1 | 1 | 1 | 1 | 1 | 1 | 1 | 1 | 1 | 1 | 1 | 1 | 1 | 1 | 1 | 1 | 1 | 1 | 1 | 1 | 1 | 1 | 1 | 1 | 1 | 1 | 1 | 1 | 1 | 1 | 1 | 1 | 1 | 1 | 1 | 1 | 1 | 1 | 1 | 1 | 1 | 1 | 1 | 1 | 1
| x(h).out | - | 1 | 1 | 1 | 1 | 1 | 1 | 1 | 1 | 1 | 1 | 1 | 1 | 1 | 1 | 1 | 1 | 1 | 1 | 1 | 1 | 1 | 1 | 1 | 1 | 1 | 1 | 1 | 1 | 1 | 1 | 1 | 1 | 1 | 1 | 1 | 1 | 1 | 1 | 1 | 1 | 1 | 1 | 1 | 1 | 1 | 1 | 1 | 1 | 1 | 1 | 1 | 1 | 1
| visc(m).out | Kg/(m*s) | 8.8399e-06 | 9.1018e-06 | 9.5953e-06 | 9.8501e-06 | 1.0682e-05 | 1.0989e-05 | 1.1312e-05 | 8.696e-06 | 8.9815e-06 | 9.9592e-06 | 1.0742e-05 | 8.8615e-06 | 9.8627e-06 | 1.0094e-05 | 1.1111e-05 | 9.0395e-06 | 9.3243e-06 | 9.5704e-06 | 9.7985e-06 | 1.0021e-05 | 1.0244e-05 | 1.0468e-05 | 1.0701e-05 | 1.0945e-05 | 1.1204e-05 | 1.1476e-05 | 1.1764e-05 | 9.2208e-06 | 1.0399e-05 | 1.0617e-05 | 1.0841e-05 | 1.1073e-05 | 1.1572e-05 | 9.3986e-06 | 9.677e-06 | 9.914e-06 | 1.0133e-05 | 1.0341e-05 | 1.0548e-05 | 1.0973e-05 | 1.1194e-05 | 1.1431e-05 | 1.1675e-05 | 1.1918e-05 | 1.05e-05 | 1.1552e-05 | 1.025e-05 | 1.066e-05 | 1.0857e-05 | 1.1254e-05 | 1.0424e-05 | 1.0822e-05 | 1.1014e-05
| p0(t).out | Bar | 6.936 | 9.0298 | 14.6147 | 17.8961 | 29.9618 | 35.0113 | 40.889 | 5.1834 | 6.8792 | 18.2978 | 30.4399 | 5.0091 | 15.3184 | 18.7036 | 36.8864 | 4.8907 | 6.9958 | 9.5982 | 12.492 | 15.6553 | 19.1084 | 22.8754 | 27.0452 | 31.8287 | 37.8278 | 45.2576 | 58.856 | 4.8346 | 19.5438 | 23.4367 | 27.8466 | 32.9632 | 49.8935 | 4.8416 | 7.268 | 10.0446 | 13.0818 | 16.3859 | 19.9957 | 28.8196 | 34.797 | 43.4362 | 55.2222 | 59.6814 | 16.8596 | 48.1927 | 10.6193 | 17.4555 | 21.6485 | 34.4449 | 11.0091 | 18.4034 | 23.5527
| p0(m).out | Bar | 7.2917 | 9.1951 | 14.1719 | 17.0105 | 26.8628 | 30.6327 | 34.7643 | 5.5851 | 7.139 | 17.2696 | 27.1105 | 5.3348 | 14.5929 | 17.5145 | 31.1577 | 5.1506 | 7.0717 | 9.4276 | 12.021 | 14.798 | 17.7365 | 20.8363 | 24.0777 | 27.5257 | 31.2866 | 35.3242 | 40.3914 | 5.029 | 17.9671 | 21.0611 | 24.3303 | 27.7732 | 35.8947 | 4.9682 | 7.185 | 9.6952 | 12.3834 | 15.2172 | 18.1906 | 24.6076 | 28.1334 | 32.0533 | 36.0819 | 41.3115 | 15.4696 | 32.9609 | 10.0566 | 15.7312 | 18.7973 | 25.55 | 10.2832 | 16.0744 | 19.2508
| p0(h).out | Bar | 7.0977 | 8.724 | 12.7568 | 14.9253 | 20.9054 | 22.5671 | 23.9136 | 5.5216 | 6.8971 | 14.9742 | 20.6481 | 5.262 | 12.8764 | 14.9744 | 21.6622 | 5.0554 | 6.7002 | 8.6747 | 10.7862 | 12.9097 | 14.9452 | 16.7973 | 18.4261 | 19.9457 | 21.2809 | 22.6915 | 24.5536 | 4.8969 | 14.821 | 16.5495 | 18.1043 | 19.5313 | 22.6434 | 4.787 | 6.6756 | 8.756 | 10.8649 | 12.8686 | 14.6703 | 17.7057 | 19.1164 | 20.783 | 22.942 | 26.3781 | 12.723 | 21.3639 | 8.835 | 12.4978 | 14.0133 | 17.129 | 8.8145 | 12.1366 | 13.6146
| (p0(t)/p0(m)).out | - | 0.95122 | 0.98203 | 1.0312 | 1.0521 | 1.1154 | 1.1429 | 1.1762 | 0.92808 | 0.96361 | 1.0595 | 1.1228 | 0.93894 | 1.0497 | 1.0679 | 1.1839 | 0.94953 | 0.98926 | 1.0181 | 1.0392 | 1.0579 | 1.0774 | 1.0979 | 1.1233 | 1.1563 | 1.2091 | 1.2812 | 1.4571 | 0.96135 | 1.0878 | 1.1128 | 1.1445 | 1.1869 | 1.39 | 0.97452 | 1.0115 | 1.036 | 1.0564 | 1.0768 | 1.0992 | 1.1712 | 1.2369 | 1.3551 | 1.5305 | 1.4447 | 1.0898 | 1.4621 | 1.0559 | 1.1096 | 1.1517 | 1.3481 | 1.0706 | 1.1449 | 1.2235
| (p0(h)/p0(m)).out | - | 0.9734 | 0.94877 | 0.90014 | 0.87741 | 0.77823 | 0.7367 | 0.68788 | 0.98862 | 0.96611 | 0.86708 | 0.76163 | 0.98635 | 0.88237 | 0.85497 | 0.69524 | 0.98152 | 0.94747 | 0.92013 | 0.89728 | 0.87239 | 0.84262 | 0.80616 | 0.76527 | 0.72462 | 0.68019 | 0.64238 | 0.60789 | 0.97373 | 0.8249 | 0.78579 | 0.74411 | 0.70324 | 0.63083 | 0.96353 | 0.92911 | 0.90313 | 0.87738 | 0.84566 | 0.80648 | 0.71952 | 0.67949 | 0.64839 | 0.63583 | 0.63852 | 0.82245 | 0.64816 | 0.87852 | 0.79446 | 0.74549 | 0.67041 | 0.85717 | 0.75503 | 0.70722
| T0(t).out | K | 353.232 | 361.72 | 378.793 | 386.874 | 410.971 | 419.599 | 428.743 | 350.795 | 358.915 | 393.144 | 416.304 | 356.568 | 392.755 | 400.375 | 431.756 | 363.219 | 373.834 | 383.796 | 392.595 | 400.594 | 408.121 | 415.388 | 422.563 | 430.151 | 438.753 | 448.317 | 462.833 | 370.444 | 416.017 | 423.205 | 430.488 | 438.165 | 459.138 | 377.938 | 389.906 | 399.978 | 408.647 | 416.437 | 423.721 | 438.453 | 446.89 | 457.628 | 469.856 | 473.834 | 424.402 | 468.451 | 416.223 | 432.651 | 440.422 | 458.995 | 424.873 | 441.627 | 450.505
| T0(m).out | K | 354.798 | 362.283 | 377.554 | 384.698 | 405.236 | 412.048 | 419.096 | 352.974 | 360.047 | 390.71 | 410.402 | 358.415 | 390.865 | 397.728 | 422.888 | 364.755 | 374.158 | 383.167 | 391.199 | 398.458 | 405.13 | 411.421 | 417.38 | 423.252 | 429.204 | 435.131 | 442.088 | 371.596 | 412.699 | 418.753 | 424.572 | 430.227 | 442.064 | 378.698 | 389.528 | 398.765 | 406.695 | 413.68 | 420.067 | 431.677 | 437.249 | 443.006 | 448.473 | 455.031 | 421.24 | 450.589 | 414.378 | 428.88 | 435.083 | 446.478 | 422.556 | 436.761 | 442.929
| T0(h).out | K | 353.86 | 360.449 | 373.523 | 379.397 | 393.244 | 396.689 | 399.42 | 352.537 | 358.914 | 385.079 | 397.927 | 357.948 | 386.254 | 391.644 | 406.156 | 364.157 | 372.44 | 380.402 | 387.426 | 393.494 | 398.656 | 402.912 | 406.393 | 409.494 | 412.129 | 414.88 | 418.73 | 370.803 | 405.548 | 409.485 | 412.79 | 415.693 | 421.978 | 377.618 | 387.254 | 395.465 | 402.269 | 407.806 | 412.243 | 418.897 | 421.822 | 425.324 | 429.733 | 436.286 | 414.467 | 433.933 | 410.22 | 421.007 | 424.733 | 431.915 | 417.635 | 427.283 | 431.005
| (T0(t)/T0(m)).out | - | 0.99559 | 0.99841 | 1.0032 | 1.0056 | 1.014 | 1.0181 | 1.023 | 0.99382 | 0.99683 | 1.0062 | 1.0144 | 0.99483 | 1.0048 | 1.0067 | 1.0209 | 0.99578 | 0.99912 | 1.0016 | 1.0035 | 1.0053 | 1.0074 | 1.0096 | 1.0124 | 1.0163 | 1.0222 | 1.0303 | 1.0469 | 0.99689 | 1.008 | 1.0106 | 1.0139 | 1.0184 | 1.0385 | 0.99798 | 1.001 | 1.003 | 1.0048 | 1.0067 | 1.0087 | 1.0157 | 1.022 | 1.033 | 1.0476 | 1.0413 | 1.0075 | 1.0396 | 1.0044 | 1.0088 | 1.0123 | 1.028 | 1.0055 | 1.0111 | 1.0171
| (T0(h)/T0(m)).out | - | 0.99736 | 0.9949 | 0.98925 | 0.98616 | 0.97027 | 0.96255 | 0.953 | 0.99876 | 0.99683 | 0.98556 | 0.96959 | 0.99868 | 0.98816 | 0.9847 | 0.96039 | 0.99836 | 0.9954 | 0.99278 | 0.99033 | 0.98752 | 0.98401 | 0.97927 | 0.97367 | 0.96744 | 0.96019 | 0.95343 | 0.94716 | 0.99785 | 0.98262 | 0.97786 | 0.97223 | 0.96618 | 0.95449 | 0.99714 | 0.99414 | 0.99172 | 0.98911 | 0.98579 | 0.98137 | 0.97038 | 0.96471 | 0.96006 | 0.95818 | 0.95879 | 0.9839 | 0.96299 | 0.98995 | 0.98163 | 0.9762 | 0.96736 | 0.98835 | 0.97829 | 0.97307
| h0(t).out | J/Kg | 681726 | 693142 | 713762 | 722225 | 742298 | 747793 | 752988 | 682008 | 693684 | 736639 | 757171 | 694150 | 744806 | 753540 | 781475 | 708039 | 724788 | 739753 | 752159 | 762646 | 771754 | 779757 | 786963 | 793886 | 800907 | 807918 | 817571 | 723089 | 790363 | 798753 | 806469 | 813886 | 830946 | 738735 | 758836 | 774979 | 788080 | 799080 | 808666 | 825845 | 834426 | 844094 | 853968 | 857167 | 817489 | 867005 | 811135 | 836618 | 847504 | 870084 | 830673 | 857146 | 869785
| h0(m).out | J/Kg | 683860 | 693845 | 712272 | 719889 | 737942 | 742707 | 747163 | 685226 | 695291 | 733929 | 752353 | 697023 | 742394 | 750424 | 774556 | 710518 | 725280 | 738809 | 750172 | 759800 | 768091 | 775277 | 781655 | 787397 | 792773 | 797722 | 803234 | 725000 | 786099 | 793455 | 800009 | 805964 | 817080 | 740037 | 758199 | 773037 | 785113 | 795157 | 803762 | 818102 | 824332 | 830372 | 835733 | 841635 | 812831 | 849601 | 808000 | 830889 | 839896 | 855087 | 826631 | 849582 | 858791
| h0(h).out | J/Kg | 682517 | 691370 | 707531 | 714151 | 727832 | 730823 | 733080 | 684527 | 693631 | 727500 | 741011 | 696276 | 736476 | 743169 | 759244 | 709542 | 722572 | 734647 | 744801 | 753169 | 759876 | 765169 | 769295 | 772869 | 775870 | 778957 | 783830 | 723688 | 776636 | 781830 | 785979 | 789567 | 797593 | 738193 | 754423 | 767749 | 778355 | 786584 | 792940 | 802046 | 805985 | 810821 | 816996 | 825995 | 802611 | 831474 | 800926 | 818549 | 824350 | 835452 | 818010 | 834205 | 840276
| (2Dh0(t)/C(m)^2).out | - | -0.10213 | -0.033635 | 0.071301 | 0.11174 | 0.2084 | 0.24335 | 0.27868 | -0.15398 | -0.076839 | 0.12964 | 0.23054 | -0.13748 | 0.11538 | 0.1491 | 0.33104 | -0.11861 | -0.023529 | 0.045167 | 0.095035 | 0.13615 | 0.17524 | 0.21433 | 0.25396 | 0.31043 | 0.38921 | 0.48778 | 0.68595 | -0.091447 | 0.20405 | 0.25344 | 0.3091 | 0.37902 | 0.66337 | -0.062266 | 0.030474 | 0.092882 | 0.14197 | 0.18771 | 0.23463 | 0.37044 | 0.48294 | 0.65648 | 0.87245 | 0.74312 | 0.22289 | 0.83267 | 0.14995 | 0.27412 | 0.36399 | 0.71749 | 0.1934 | 0.36188 | 0.52601
| (2Dh0(h)/C(m)^2).out | - | -0.06428 | -0.11843 | -0.22683 | -0.27453 | -0.48372 | -0.5686 | -0.67381 | -0.033459 | -0.079405 | -0.3076 | -0.54263 | -0.035739 | -0.28318 | -0.34712 | -0.73258 | -0.046697 | -0.12954 | -0.1991 | -0.25697 | -0.31729 | -0.393 | -0.48363 | -0.59133 | -0.69508 | -0.80867 | -0.8978 | -0.92838 | -0.062779 | -0.45274 | -0.55619 | -0.67124 | -0.78447 | -0.93236 | -0.088214 | -0.18063 | -0.25301 | -0.3233 | -0.41017 | -0.51777 | -0.76819 | -0.87783 | -0.93541 | -0.89644 | -0.74828 | -0.48893 | -0.86729 | -0.33846 | -0.59042 | -0.74377 | -0.93942 | -0.41245 | -0.73568 | -0.88582
| C(t).out | m/s | 87.7683 | 85.9771 | 116.746 | 129.988 | 161.562 | 170.485 | 179.353 | 113.32 | 83.3143 | 137.137 | 167.716 | 100.148 | 132.196 | 144.549 | 188.131 | 89.6904 | 89.3138 | 108.646 | 125.536 | 139.692 | 152.066 | 162.906 | 173.345 | 184.137 | 197.52 | 211.802 | 237.578 | 83.7313 | 159.812 | 171.43 | 183.083 | 195.246 | 233.551 | 83.4576 | 104.301 | 125.112 | 141.559 | 155.426 | 167.749 | 193.726 | 210.046 | 232.16 | 256.616 | 256.618 | 164.632 | 256.616 | 144.091 | 175.66 | 191.889 | 237.728 | 155.859 | 191.23 | 214.386
| C(m).out | m/s | 110.416 | 99.5848 | 121.569 | 133.265 | 161.006 | 168.1 | 174.801 | 140.784 | 102.78 | 140.128 | 166.328 | 126.6 | 135.682 | 146.805 | 179.518 | 114.195 | 101.154 | 114.879 | 129.781 | 142.557 | 153.361 | 162.393 | 170.099 | 177.126 | 184.38 | 191.26 | 201.449 | 104.97 | 159.811 | 168.408 | 176.065 | 182.916 | 199.056 | 100.272 | 111.38 | 129.527 | 144.332 | 156.154 | 165.822 | 181.972 | 189.371 | 197.635 | 204.231 | 215.002 | 163.579 | 207.573 | 146.774 | 171.01 | 180.389 | 197.57 | 156.585 | 179.84 | 189.672
| C(h).out | m/s | 99.1344 | 79.6986 | 102.902 | 115.312 | 131.501 | 131.38 | 128.236 | 137.618 | 87.5876 | 121.588 | 131.683 | 121.614 | 117.748 | 126.885 | 126.877 | 106.038 | 80.4724 | 95.0566 | 111.843 | 124.104 | 131.044 | 133.117 | 131.111 | 128.293 | 124.111 | 122.507 | 131.993 | 92.2881 | 132.881 | 132.421 | 129.203 | 124.633 | 127.571 | 82.8615 | 90.8947 | 111.416 | 125.715 | 132.673 | 133.418 | 124.956 | 121.151 | 124.786 | 135.995 | 164.487 | 133.673 | 142.64 | 127.556 | 131.812 | 125.73 | 122.923 | 133.157 | 125.747 | 119.928
| Cm(t).out | m/s | 87.2746 | 69.7439 | 52.4122 | 46.9372 | 35.1119 | 31.9559 | 28.8823 | 111.416 | 79.5155 | 43.9595 | 32.5663 | 99.4538 | 45.8285 | 41.0372 | 26.2796 | 89.6874 | 67.7414 | 56.0971 | 48.4842 | 42.8667 | 38.2828 | 34.2697 | 30.4046 | 26.8216 | 23.0453 | 19.2962 | 12.143 | 81.899 | 35.4914 | 31.2687 | 27.3272 | 23.4189 | 12.8457 | 75.0428 | 58.2268 | 48.7178 | 42.1603 | 36.9122 | 32.326 | 23.7108 | 18.9994 | 12.603 | 0.0026785 | 0.0039793 | 33.526 | 0.0030135 | 41.1414 | 29.3385 | 23.9828 | 9.553 | 36.7248 | 23.9901 | 17.0798
| Cm(m).out | m/s | 109.984 | 85.1733 | 57.7867 | 49.3826 | 32.3575 | 28.3599 | 24.6741 | 139.284 | 99.5631 | 44.7303 | 29.0818 | 126.036 | 47.5597 | 40.4882 | 22.4644 | 114.193 | 81.6904 | 63.3598 | 51.5357 | 43.1017 | 36.5848 | 31.2978 | 26.8777 | 23.1791 | 19.9216 | 17.2646 | 15.4461 | 103.49 | 32.8536 | 27.955 | 23.8631 | 20.4245 | 15.5073 | 93.15 | 66.6676 | 51.7623 | 41.9978 | 34.8436 | 29.2199 | 20.7691 | 17.6706 | 15.5222 | 15.4016 | 12.842 | 30.5406 | 14.5697 | 40.4441 | 26.2222 | 21.3838 | 15.3606 | 34.5694 | 21.529 | 17.3923
| Cm(h).out | m/s | 98.5262 | 71.3037 | 41.5771 | 33.2119 | 23.6483 | 23.9165 | 26.124 | 129.669 | 87.3482 | 29.2217 | 23.4636 | 116.159 | 31.546 | 26.0147 | 27.6837 | 103.777 | 67.8166 | 47.6949 | 35.2968 | 27.6423 | 23.6319 | 22.5166 | 23.8133 | 25.9321 | 30.0452 | 34.2984 | 41.5241 | 92.2345 | 22.663 | 23.0988 | 25.4404 | 29.117 | 40.0051 | 80.8446 | 51.4376 | 35.6106 | 26.6832 | 22.6426 | 22.3018 | 28.5915 | 33.5985 | 39.4173 | 46.3091 | 51.1123 | 22.1492 | 48.6442 | 25.5702 | 23.2784 | 27.663 | 40.5929 | 22.348 | 27.4213 | 34.2974
| (Cm(t)/Cm(m)).out | - | 0.79352 | 0.81885 | 0.90699 | 0.95048 | 1.0851 | 1.1268 | 1.1705 | 0.79992 | 0.79865 | 0.98277 | 1.1198 | 0.78909 | 0.9636 | 1.0136 | 1.1698 | 0.7854 | 0.82925 | 0.88538 | 0.94079 | 0.99455 | 1.0464 | 1.095 | 1.1312 | 1.1571 | 1.1568 | 1.1177 | 0.78615 | 0.79137 | 1.0803 | 1.1185 | 1.1452 | 1.1466 | 0.82837 | 0.80561 | 0.87339 | 0.94118 | 1.0039 | 1.0594 | 1.1063 | 1.1416 | 1.0752 | 0.81193 | 0.00017391 | 0.00030987 | 1.0978 | 0.00020683 | 1.0172 | 1.1188 | 1.1215 | 0.62191 | 1.0623 | 1.1143 | 0.98204
| (Cm(h)/Cm(m)).out | - | 0.89582 | 0.83716 | 0.71949 | 0.67254 | 0.73084 | 0.84332 | 1.0588 | 0.93097 | 0.87731 | 0.65329 | 0.80681 | 0.92163 | 0.66329 | 0.64253 | 1.2323 | 0.90879 | 0.83017 | 0.75276 | 0.6849 | 0.64133 | 0.64595 | 0.71943 | 0.88599 | 1.1188 | 1.5082 | 1.9866 | 2.6883 | 0.89124 | 0.68982 | 0.82629 | 1.0661 | 1.4256 | 2.5798 | 0.8679 | 0.77155 | 0.68797 | 0.63535 | 0.64984 | 0.76324 | 1.3766 | 1.9014 | 2.5394 | 3.0068 | 3.9801 | 0.72524 | 3.3387 | 0.63224 | 0.88774 | 1.2936 | 2.6427 | 0.64647 | 1.2737 | 1.972
| Ct(t).out | m/s | 9.296 | 50.2777 | 104.32 | 121.218 | 157.701 | 167.463 | 177.012 | -20.6853 | 24.8706 | 129.901 | 164.523 | -11.7672 | 123.998 | 138.602 | 186.287 | 0.73578 | 58.207 | 93.0431 | 115.795 | 132.953 | 147.168 | 159.261 | 170.658 | 182.173 | 196.171 | 210.922 | 237.268 | 17.4209 | 155.821 | 168.555 | 181.032 | 193.837 | 233.197 | 36.5205 | 86.5349 | 115.237 | 135.135 | 150.979 | 164.605 | 192.27 | 209.185 | 231.818 | 256.616 | 256.618 | 161.182 | 256.616 | 138.092 | 173.192 | 190.385 | 237.536 | 151.47 | 189.719 | 213.705
| Ct(m).out | m/s | 9.7632 | 51.6007 | 106.956 | 123.778 | 157.722 | 165.691 | 173.05 | -20.4969 | 25.5149 | 132.797 | 163.766 | -11.9331 | 127.073 | 141.111 | 178.107 | 0.63636 | 59.6552 | 95.8264 | 119.11 | 135.885 | 148.934 | 159.348 | 167.962 | 175.602 | 183.301 | 190.479 | 200.855 | 17.5642 | 156.397 | 166.072 | 174.44 | 181.772 | 198.451 | 37.1143 | 89.2239 | 118.735 | 138.087 | 152.217 | 163.227 | 180.783 | 188.545 | 197.024 | 203.649 | 214.619 | 160.703 | 207.061 | 141.091 | 168.987 | 179.117 | 196.972 | 152.721 | 178.547 | 188.873
| Ct(h).out | m/s | -10.965 | 35.6039 | 94.129 | 110.426 | 129.357 | 129.184 | 125.546 | -46.0952 | 6.471 | 118.024 | 129.575 | -36.016 | 113.443 | 124.19 | 123.82 | -21.7826 | 43.3212 | 82.225 | 106.127 | 120.987 | 128.896 | 131.199 | 128.93 | 125.644 | 120.42 | 117.607 | 125.292 | -3.1455 | 130.934 | 130.39 | 126.673 | 121.184 | 121.136 | 18.1708 | 74.9401 | 105.572 | 122.851 | 130.727 | 131.541 | 121.641 | 116.399 | 118.397 | 127.868 | 156.344 | 131.825 | 134.089 | 124.966 | 129.74 | 122.649 | 116.027 | 131.269 | 122.721 | 114.919
| Alpha(t).out | Deg(mrd) | 6.0799 | 35.7875 | 63.3242 | 68.833 | 77.4479 | 79.1965 | 80.7329 | -10.5176 | 17.3684 | 71.3038 | 78.8034 | -6.7478 | 69.7161 | 73.507 | 81.9702 | 0.47003 | 40.6709 | 58.9136 | 67.2806 | 72.1296 | 75.4188 | 77.8563 | 79.8981 | 81.6245 | 83.2998 | 84.7728 | 87.0702 | 12.0085 | 77.1686 | 79.4905 | 81.4159 | 83.1111 | 86.847 | 25.9504 | 56.0646 | 67.0831 | 72.6728 | 76.2615 | 78.8894 | 82.9697 | 84.8103 | 86.8881 | 89.9994 | 89.9991 | 78.25 | 89.9993 | 73.4098 | 80.3855 | 82.8203 | 87.697 | 76.3713 | 82.7932 | 85.4305
| Alpha(m).out | Deg(mrd) | 5.0728 | 31.2088 | 61.6184 | 68.2498 | 78.4063 | 80.2873 | 81.8853 | -8.3715 | 14.3738 | 71.3848 | 79.9303 | -5.4086 | 69.4806 | 73.9905 | 82.8113 | 0.31929 | 36.1391 | 56.5276 | 66.6031 | 72.4014 | 76.1989 | 78.8879 | 80.9085 | 82.4806 | 83.7973 | 84.821 | 85.6025 | 9.6324 | 78.1367 | 80.4449 | 82.2104 | 83.5889 | 85.5319 | 21.7241 | 53.2331 | 66.4453 | 73.0834 | 77.1067 | 79.8508 | 83.4464 | 84.6458 | 85.4954 | 85.6751 | 86.5757 | 79.2396 | 85.9751 | 74.005 | 81.1796 | 83.192 | 85.5409 | 77.2457 | 83.1245 | 84.7388
| Alpha(h).out | Deg(mrd) | -6.3503 | 26.5342 | 66.1688 | 73.2607 | 79.6399 | 79.5113 | 78.2455 | -19.5695 | 4.2369 | 76.0937 | 79.736 | -17.2265 | 74.4599 | 78.169 | 77.397 | -11.8542 | 32.5704 | 59.884 | 71.6034 | 77.1303 | 79.6107 | 80.2616 | 79.5355 | 78.3383 | 75.9905 | 73.7415 | 71.6638 | -1.9532 | 80.1801 | 79.9542 | 78.6441 | 76.4896 | 71.7242 | 12.6674 | 55.535 | 71.3602 | 77.7457 | 80.1735 | 80.3774 | 76.7728 | 73.8992 | 71.586 | 70.0914 | 71.8963 | 80.4623 | 70.0605 | 78.4359 | 79.828 | 77.2899 | 70.7172 | 80.3382 | 77.4045 | 73.3824
| (Alpha(t)-Alpha(m)).out | Deg | 1.007 | 4.5787 | 1.7058 | 0.5831 | -0.95841 | -1.0908 | -1.1523 | -2.1461 | 2.9947 | -0.081006 | -1.1269 | -1.3392 | 0.23552 | -0.48349 | -0.8411 | 0.15075 | 4.5318 | 2.386 | 0.67746 | -0.27183 | -0.78004 | -1.0316 | -1.0103 | -0.85611 | -0.49745 | -0.04815 | 1.4677 | 2.3761 | -0.96806 | -0.95446 | -0.79453 | -0.47789 | 1.3151 | 4.2263 | 2.8315 | 0.63782 | -0.41059 | -0.84522 | -0.96141 | -0.47661 | 0.16447 | 1.3928 | 4.3243 | 3.4234 | -0.98959 | 4.0243 | -0.59515 | -0.79415 | -0.37175 | 2.1561 | -0.87433 | -0.33134 | 0.6917
| (Alpha(h)-Alpha(m)).out | Deg | -11.4232 | -4.6746 | 4.5504 | 5.0108 | 1.2336 | -0.77597 | -3.6398 | -11.198 | -10.1369 | 4.7089 | -0.19425 | -11.8179 | 4.9793 | 4.1785 | -5.4143 | -12.1735 | -3.5687 | 3.3563 | 5.0003 | 4.7289 | 3.4118 | 1.3737 | -1.373 | -4.1423 | -7.8068 | -11.0795 | -13.9387 | -11.5856 | 2.0434 | -0.49074 | -3.5663 | -7.0993 | -13.8077 | -9.0567 | 2.3018 | 4.9149 | 4.6623 | 3.0668 | 0.52666 | -6.6735 | -10.7467 | -13.9093 | -15.5837 | -14.6794 | 1.2227 | -15.9145 | 4.431 | -1.3516 | -5.9021 | -14.8237 | 3.0926 | -5.72 | -11.3564
| Mabs(t).out | - | 0.41534 | 0.4127 | 0.58144 | 0.66094 | 0.88217 | 0.95466 | 1.0303 | 0.52349 | 0.38883 | 0.68351 | 0.89055 | 0.45636 | 0.63344 | 0.70447 | 0.98916 | 0.40298 | 0.40418 | 0.49678 | 0.58127 | 0.65594 | 0.72498 | 0.78906 | 0.85357 | 0.92204 | 1.0064 | 1.0982 | 1.2549 | 0.37107 | 0.74626 | 0.81194 | 0.87993 | 0.95242 | 1.1755 | 0.36508 | 0.4586 | 0.5546 | 0.63378 | 0.70388 | 0.76882 | 0.91085 | 1.001 | 1.1219 | 1.2569 | 1.2703 | 0.73353 | 1.2115 | 0.62136 | 0.77063 | 0.85022 | 1.0761 | 0.66312 | 0.82664 | 0.93525
| Mabs(m).out | - | 0.52256 | 0.4778 | 0.60245 | 0.67247 | 0.86096 | 0.91709 | 0.97296 | 0.65048 | 0.47969 | 0.69283 | 0.86605 | 0.57695 | 0.6468 | 0.70993 | 0.9235 | 0.51309 | 0.4576 | 0.52464 | 0.59921 | 0.66612 | 0.72579 | 0.77868 | 0.82667 | 0.87283 | 0.92144 | 0.96929 | 1.035 | 0.46521 | 0.74122 | 0.79033 | 0.83625 | 0.87932 | 0.98088 | 0.43862 | 0.48952 | 0.57336 | 0.64443 | 0.7038 | 0.75492 | 0.84622 | 0.89024 | 0.93936 | 0.98131 | 1.0441 | 0.72562 | 0.96564 | 0.63189 | 0.74702 | 0.79446 | 0.88528 | 0.66519 | 0.77414 | 0.82257
| Mabs(h).out | - | 0.46924 | 0.38217 | 0.50715 | 0.57634 | 0.68555 | 0.69424 | 0.68689 | 0.63594 | 0.40878 | 0.59531 | 0.66983 | 0.55428 | 0.55788 | 0.608 | 0.6354 | 0.47647 | 0.3639 | 0.4334 | 0.51453 | 0.57651 | 0.61472 | 0.6307 | 0.62744 | 0.62011 | 0.60544 | 0.60288 | 0.65324 | 0.409 | 0.61114 | 0.61443 | 0.60477 | 0.58832 | 0.61101 | 0.36244 | 0.39924 | 0.49229 | 0.55931 | 0.5946 | 0.6026 | 0.57328 | 0.56002 | 0.58039 | 0.63606 | 0.77153 | 0.58976 | 0.64852 | 0.54821 | 0.57281 | 0.54971 | 0.54357 | 0.56467 | 0.53855 | 0.51632
Performance |  | - | - | - | - | - | - | - | - | - | - | - | - | - | - | - | - | - | - | - | - | - | - | - | - | - | - | - | - | - | - | - | - | - | - | - | - | - | - | - | - | - | - | - | - | - | - | - | - | - | - | - | - | - | -
| PR_tt_All | - | 9.7018 | 7.6874 | 4.9747 | 4.1365 | 2.6192 | 2.3061 | 2.0532 | 11.7728 | 9.1957 | 3.7798 | 2.4167 | 11.3631 | 4.1309 | 3.4372 | 1.9742 | 10.7807 | 7.8468 | 5.8769 | 4.5999 | 3.7299 | 3.1095 | 2.6513 | 2.3074 | 2.0375 | 1.8242 | 1.6539 | 1.5124 | 10.0333 | 2.7925 | 2.3915 | 2.089 | 1.8588 | 1.529 | 9.1375 | 6.3101 | 4.6661 | 3.6451 | 2.9645 | 2.4869 | 1.8816 | 1.6856 | 1.5343 | 1.472 | 1.3193 | 2.5965 | 1.4376 | 3.4903 | 2.2445 | 1.9073 | 1.5072 | 2.924 | 1.9092 | 1.6425
| PR_ts_All | - | 11.0004 | 8.512 | 5.8531 | 5.0569 | 3.5886 | 3.2753 | 3.0204 | 14.4476 | 10.2161 | 4.6911 | 3.3338 | 13.3341 | 5.0089 | 4.3262 | 2.8274 | 12.2225 | 8.6464 | 6.6857 | 5.4431 | 4.5871 | 3.963 | 3.4908 | 3.1253 | 2.8353 | 2.6063 | 2.4217 | 2.2977 | 11.1121 | 3.6025 | 3.1778 | 2.8499 | 2.593 | 2.2437 | 10.0019 | 7.0732 | 5.4636 | 4.4461 | 3.7479 | 3.2434 | 2.5796 | 2.3578 | 2.192 | 2.0884 | 1.9765 | 3.3323 | 2.0277 | 4.2405 | 2.9215 | 2.5445 | 2.0755 | 3.6315 | 2.5202 | 2.2121
| PR_tt | - | 9.7018 | 7.6874 | 4.9747 | 4.1365 | 2.6192 | 2.3061 | 2.0532 | 11.7728 | 9.1957 | 3.7798 | 2.4167 | 11.3631 | 4.1309 | 3.4372 | 1.9742 | 10.7807 | 7.8468 | 5.8769 | 4.5999 | 3.7299 | 3.1095 | 2.6513 | 2.3074 | 2.0375 | 1.8242 | 1.6539 | 1.5124 | 10.0333 | 2.7925 | 2.3915 | 2.089 | 1.8588 | 1.529 | 9.1375 | 6.3101 | 4.6661 | 3.6451 | 2.9645 | 2.4869 | 1.8816 | 1.6856 | 1.5343 | 1.472 | 1.3193 | 2.5965 | 1.4376 | 3.4903 | 2.2445 | 1.9073 | 1.5072 | 2.924 | 1.9092 | 1.6425
| PR_ts | - | 11.0004 | 8.512 | 5.8531 | 5.0569 | 3.5886 | 3.2753 | 3.0204 | 14.4476 | 10.2161 | 4.6911 | 3.3338 | 13.3341 | 5.0089 | 4.3262 | 2.8274 | 12.2225 | 8.6464 | 6.6857 | 5.4431 | 4.5871 | 3.963 | 3.4908 | 3.1253 | 2.8353 | 2.6063 | 2.4217 | 2.2977 | 11.1121 | 3.6025 | 3.1778 | 2.8499 | 2.593 | 2.2437 | 10.0019 | 7.0732 | 5.4636 | 4.4461 | 3.7479 | 3.2434 | 2.5796 | 2.3578 | 2.192 | 2.0884 | 1.9765 | 3.3323 | 2.0277 | 4.2405 | 2.9215 | 2.5445 | 2.0755 | 3.6315 | 2.5202 | 2.2121
| PR_ss | - | 10.7081 | 8.2856 | 5.6974 | 4.9224 | 3.4931 | 3.1882 | 2.94 | 14.0844 | 9.9594 | 4.5732 | 3.25 | 13.0086 | 4.8866 | 4.2206 | 2.7584 | 11.9238 | 8.4352 | 6.5223 | 5.3102 | 4.475 | 3.8661 | 3.4055 | 3.0489 | 2.766 | 2.5426 | 2.3625 | 2.2415 | 10.8347 | 3.5127 | 3.0986 | 2.7788 | 2.5283 | 2.1878 | 9.746 | 6.8922 | 5.3237 | 4.3323 | 3.6519 | 3.1604 | 2.5136 | 2.2975 | 2.1359 | 2.0349 | 1.9259 | 3.2447 | 1.9744 | 4.1259 | 2.8425 | 2.4757 | 2.0194 | 3.5308 | 2.4503 | 2.1507
| PR_tt(m) | - | 9.6 | 7.6128 | 4.9393 | 4.1151 | 2.6058 | 2.2851 | 2.0136 | 11.638 | 9.1049 | 3.7638 | 2.3976 | 11.2468 | 4.1116 | 3.4257 | 1.9257 | 10.6783 | 7.7775 | 5.8339 | 4.5753 | 3.7167 | 3.101 | 2.6396 | 2.2843 | 1.9981 | 1.7579 | 1.557 | 1.3617 | 9.9423 | 2.7829 | 2.374 | 2.0551 | 1.8003 | 1.393 | 9.0575 | 6.2631 | 4.6415 | 3.6339 | 2.9572 | 2.4738 | 1.8287 | 1.5995 | 1.4039 | 1.2472 | 1.0893 | 2.5857 | 1.2136 | 3.4803 | 2.2249 | 1.862 | 1.3699 | 2.9174 | 1.8663 | 1.5584
| PR_ts(m) | - | 11.0001 | 8.5083 | 5.8555 | 5.0658 | 3.6066 | 3.2906 | 3.0255 | 14.4444 | 10.2143 | 4.7039 | 3.3489 | 13.3333 | 5.019 | 4.3421 | 2.8205 | 12.2222 | 8.6429 | 6.6851 | 5.4505 | 4.6008 | 3.9803 | 3.5072 | 3.1347 | 2.8337 | 2.5855 | 2.3772 | 2.2 | 11.1111 | 3.6184 | 3.1884 | 2.8497 | 2.5761 | 2.1611 | 10 | 7.0714 | 5.4696 | 4.4595 | 3.7643 | 3.2566 | 2.5648 | 2.3185 | 2.1154 | 1.945 | 1.8 | 3.346 | 1.8803 | 4.2541 | 2.9278 | 2.5329 | 1.9948 | 3.6464 | 2.5095 | 2.1711
| PR_ss(m) | - | 10.7078 | 8.282 | 5.6998 | 4.9311 | 3.5106 | 3.2031 | 2.9451 | 14.0814 | 9.9576 | 4.5857 | 3.2648 | 13.0078 | 4.8965 | 4.2361 | 2.7517 | 11.9235 | 8.4318 | 6.5217 | 5.3173 | 4.4883 | 3.883 | 3.4215 | 3.0581 | 2.7645 | 2.5223 | 2.3191 | 2.1462 | 10.8338 | 3.5282 | 3.1089 | 2.7787 | 2.5119 | 2.1072 | 9.7441 | 6.8905 | 5.3296 | 4.3453 | 3.6679 | 3.1732 | 2.4991 | 2.2591 | 2.0612 | 1.8952 | 1.7539 | 3.258 | 1.8309 | 4.1391 | 2.8486 | 2.4644 | 1.9409 | 3.5453 | 2.4399 | 2.1109
| DeltaP_tt_All | Bar | 62.7848 | 60.8941 | 55.9289 | 53.0775 | 43.2741 | 39.646 | 35.9067 | 59.4788 | 57.9315 | 47.8031 | 38.1041 | 54.7198 | 45.4752 | 42.5441 | 29.6082 | 49.8983 | 47.9908 | 45.6414 | 43.0433 | 40.2542 | 37.312 | 34.2555 | 31.1641 | 28.0064 | 24.8494 | 21.7448 | 18.6342 | 45.0166 | 32.0952 | 29.0923 | 26.0653 | 23.1008 | 17.2989 | 40.0752 | 37.8686 | 35.3559 | 32.6548 | 29.8204 | 26.9055 | 21.0837 | 18.3034 | 15.6698 | 14.4303 | 10.8902 | 24.5946 | 12.1762 | 24.9722 | 19.4064 | 16.6492 | 11.7789 | 19.7401 | 14.2863 | 11.7353
| DeltaP_ts_All | Bar | 63.6366 | 61.7763 | 58.0405 | 56.1576 | 50.4938 | 48.6279 | 46.8239 | 60.501 | 58.6375 | 51.1439 | 45.5024 | 55.5003 | 48.0213 | 46.131 | 38.7791 | 50.5001 | 48.639 | 46.7735 | 44.8955 | 43.0098 | 41.1215 | 39.2443 | 37.4017 | 35.6014 | 33.897 | 32.2889 | 31.0626 | 45.5004 | 36.1207 | 34.2659 | 32.4557 | 30.7171 | 27.7157 | 40.5009 | 38.638 | 36.7636 | 34.8787 | 32.9931 | 31.1257 | 27.5557 | 25.9145 | 24.4711 | 23.4522 | 22.2325 | 27.9962 | 20.2733 | 26.7463 | 23.0198 | 21.2449 | 18.1369 | 21.7388 | 18.0963 | 16.438
| DeltaP_tt | Bar | 62.7848 | 60.8941 | 55.9289 | 53.0775 | 43.2741 | 39.646 | 35.9067 | 59.4788 | 57.9315 | 47.8031 | 38.1041 | 54.7198 | 45.4752 | 42.5441 | 29.6082 | 49.8983 | 47.9908 | 45.6414 | 43.0433 | 40.2542 | 37.312 | 34.2555 | 31.1641 | 28.0064 | 24.8494 | 21.7448 | 18.6342 | 45.0166 | 32.0952 | 29.0923 | 26.0653 | 23.1008 | 17.2989 | 40.0752 | 37.8686 | 35.3559 | 32.6548 | 29.8204 | 26.9055 | 21.0837 | 18.3034 | 15.6698 | 14.4303 | 10.8902 | 24.5946 | 12.1762 | 24.9722 | 19.4064 | 16.6492 | 11.7789 | 19.7401 | 14.2863 | 11.7353
| DeltaP_ts | Bar | 63.6366 | 61.7763 | 58.0405 | 56.1576 | 50.4938 | 48.6279 | 46.8239 | 60.501 | 58.6375 | 51.1439 | 45.5024 | 55.5003 | 48.0213 | 46.131 | 38.7791 | 50.5001 | 48.639 | 46.7735 | 44.8955 | 43.0098 | 41.1215 | 39.2443 | 37.4017 | 35.6014 | 33.897 | 32.2889 | 31.0626 | 45.5004 | 36.1207 | 34.2659 | 32.4557 | 30.7171 | 27.7157 | 40.5009 | 38.638 | 36.7636 | 34.8787 | 32.9931 | 31.1257 | 27.5557 | 25.9145 | 24.4711 | 23.4522 | 22.2325 | 27.9962 | 20.2733 | 26.7463 | 23.0198 | 21.2449 | 18.1369 | 21.7388 | 18.0963 | 16.438
| DeltaP_ss | Bar | 61.7767 | 59.9145 | 56.1787 | 54.2958 | 48.632 | 46.7661 | 44.962 | 58.8672 | 57.0039 | 49.5103 | 43.8688 | 54.0355 | 46.5565 | 44.6662 | 37.3142 | 49.156 | 47.2956 | 45.4294 | 43.5517 | 41.6654 | 39.7774 | 37.9002 | 36.0575 | 34.2573 | 32.5528 | 30.9448 | 29.7184 | 44.2525 | 34.8742 | 33.0191 | 31.2085 | 29.4706 | 26.4693 | 39.3492 | 37.4863 | 35.6118 | 33.7269 | 31.8413 | 29.974 | 26.4039 | 24.7626 | 23.3193 | 22.3004 | 21.0807 | 26.9446 | 19.2217 | 25.8 | 22.0733 | 20.2983 | 17.1904 | 20.9071 | 17.2645 | 15.6062
| Head_tt_All | mm | 2785850 | 2702020 | 2481700 | 2355180 | 1920180 | 1759190 | 1593270 | 2990140 | 2912350 | 2403170 | 1915580 | 3204030 | 2662730 | 2491100 | 1733670 | 3466480 | 3333910 | 3170750 | 2990240 | 2796520 | 2592110 | 2379760 | 2165000 | 1945640 | 1726310 | 1510640 | 1294530 | 3740830 | 2666980 | 2417470 | 2165960 | 1919580 | 1437470 | 3997010 | 3776920 | 3526320 | 3256910 | 2974220 | 2683480 | 2102850 | 1825540 | 1562880 | 1439250 | 1086160 | 2957100 | 1463990 | 3649570 | 2836180 | 2433230 | 1721440 | 3556380 | 2573820 | 2114240
| Head_ts_All | mm | 2823640 | 2741170 | 2575400 | 2491850 | 2240530 | 2157740 | 2077700 | 3041530 | 2947840 | 2571120 | 2287510 | 3249730 | 2811810 | 2701130 | 2270650 | 3508290 | 3378940 | 3249400 | 3118920 | 2987950 | 2856750 | 2726340 | 2598330 | 2473270 | 2354860 | 2243150 | 2157950 | 3781030 | 3001490 | 2847380 | 2696990 | 2552460 | 2303060 | 4039460 | 3853660 | 3666730 | 3478730 | 3290660 | 3104410 | 2748340 | 2584660 | 2440690 | 2339080 | 2217430 | 3366090 | 2437540 | 3908850 | 3364260 | 3104860 | 2650650 | 3916460 | 3260220 | 2961460
| Head_tt | mm | 2785850 | 2702020 | 2481700 | 2355180 | 1920180 | 1759190 | 1593270 | 2990140 | 2912350 | 2403170 | 1915580 | 3204030 | 2662730 | 2491100 | 1733670 | 3466480 | 3333910 | 3170750 | 2990240 | 2796520 | 2592110 | 2379760 | 2165000 | 1945640 | 1726310 | 1510640 | 1294530 | 3740830 | 2666980 | 2417470 | 2165960 | 1919580 | 1437470 | 3997010 | 3776920 | 3526320 | 3256910 | 2974220 | 2683480 | 2102850 | 1825540 | 1562880 | 1439250 | 1086160 | 2957100 | 1463990 | 3649570 | 2836180 | 2433230 | 1721440 | 3556380 | 2573820 | 2114240
| Head_ts | mm | 2823640 | 2741170 | 2575400 | 2491850 | 2240530 | 2157740 | 2077700 | 3041530 | 2947840 | 2571120 | 2287510 | 3249730 | 2811810 | 2701130 | 2270650 | 3508290 | 3378940 | 3249400 | 3118920 | 2987950 | 2856750 | 2726340 | 2598330 | 2473270 | 2354860 | 2243150 | 2157950 | 3781030 | 3001490 | 2847380 | 2696990 | 2552460 | 2303060 | 4039460 | 3853660 | 3666730 | 3478730 | 3290660 | 3104410 | 2748340 | 2584660 | 2440690 | 2339080 | 2217430 | 3366090 | 2437540 | 3908850 | 3364260 | 3104860 | 2650650 | 3916460 | 3260220 | 2961460
| Head_ss | mm | 2741110 | 2658550 | 2492790 | 2409240 | 2157920 | 2075130 | 1995080 | 2959400 | 2865720 | 2488990 | 2205390 | 3163960 | 2726040 | 2615360 | 2184880 | 3414910 | 3285620 | 3156020 | 3025560 | 2894560 | 2763370 | 2632960 | 2504960 | 2379890 | 2261480 | 2149770 | 2064570 | 3677330 | 2897910 | 2743770 | 2593350 | 2448890 | 2199490 | 3924590 | 3738790 | 3551850 | 3363850 | 3175790 | 2989540 | 2633470 | 2469770 | 2325810 | 2224200 | 2102550 | 3239650 | 2311100 | 3770550 | 3225930 | 2966530 | 2512320 | 3766610 | 3110370 | 2811610
| DeltaH_tt_All | J/Kg | 81741.9 | 71716 | 53154.3 | 45435 | 27351.5 | 22711.7 | 18612.4 | 93990.4 | 83851.2 | 44923.8 | 26616.7 | 97887.1 | 52227 | 44138.2 | 20831.4 | 100838 | 86046.3 | 72440.2 | 60967.2 | 51238 | 42902.6 | 35780 | 29676.1 | 24304.7 | 19627.1 | 15524 | 11392.6 | 102121 | 40715.1 | 33525.6 | 27379 | 22105.3 | 13272.5 | 101547 | 83322.7 | 68363.7 | 56166.4 | 46081.6 | 37610.9 | 24376 | 19194.4 | 14573.1 | 12102 | 5999.87 | 41570.2 | 11557.9 | 58182.3 | 35601.6 | 27375.2 | 15515.7 | 50292.8 | 28451.2 | 20781.6
| DeltaH_ts_All | J/Kg | 87368.5 | 76255.2 | 60214.5 | 54010.5 | 39893.6 | 36309.6 | 33127.3 | 103376 | 88683.1 | 54427.7 | 39929.8 | 105418 | 61118.8 | 54590.9 | 36027.6 | 106900 | 90749.1 | 78680.9 | 69066.2 | 61086.2 | 54321.2 | 48537.8 | 43545.7 | 39167.2 | 35419.5 | 32152.3 | 29374 | 107183 | 53089 | 47184 | 42120.2 | 37696.5 | 30772.1 | 106138 | 89152.8 | 76423 | 66266.3 | 57924.4 | 50894.2 | 39829.4 | 35461.8 | 31715.7 | 28812.5 | 25135.3 | 54515.1 | 28749 | 68627 | 49640.9 | 42631.3 | 32223.9 | 62200.6 | 43624 | 36958.5
| DeltaH_tt | J/Kg | 81741.9 | 71716 | 53154.3 | 45435 | 27351.5 | 22711.7 | 18612.4 | 93990.4 | 83851.2 | 44923.8 | 26616.7 | 97887.1 | 52227 | 44138.2 | 20831.4 | 100838 | 86046.3 | 72440.2 | 60967.2 | 51238 | 42902.6 | 35780 | 29676.1 | 24304.7 | 19627.1 | 15524 | 11392.6 | 102121 | 40715.1 | 33525.6 | 27379 | 22105.3 | 13272.5 | 101547 | 83322.7 | 68363.7 | 56166.4 | 46081.6 | 37610.9 | 24376 | 19194.4 | 14573.1 | 12102 | 5999.87 | 41570.2 | 11557.9 | 58182.3 | 35601.6 | 27375.2 | 15515.7 | 50292.8 | 28451.2 | 20781.6
| DeltaH_ts | J/Kg | 87368.5 | 76255.2 | 60214.5 | 54010.5 | 39893.6 | 36309.6 | 33127.3 | 103376 | 88683.1 | 54427.7 | 39929.8 | 105418 | 61118.8 | 54590.9 | 36027.6 | 106900 | 90749.1 | 78680.9 | 69066.2 | 61086.2 | 54321.2 | 48537.8 | 43545.7 | 39167.2 | 35419.5 | 32152.3 | 29374 | 107183 | 53089 | 47184 | 42120.2 | 37696.5 | 30772.1 | 106138 | 89152.8 | 76423 | 66266.3 | 57924.4 | 50894.2 | 39829.4 | 35461.8 | 31715.7 | 28812.5 | 25135.3 | 54515.1 | 28749 | 68627 | 49640.9 | 42631.3 | 32223.9 | 62200.6 | 43624 | 36958.5
| DeltaH_ss | J/Kg | 86574.1 | 75460 | 59419.3 | 53215.3 | 39098.4 | 35514.3 | 32332 | 102581 | 87888.3 | 53632.9 | 39135 | 104584 | 60285.3 | 53757.4 | 35194.1 | 105990 | 89840.5 | 77771.7 | 68157.2 | 60176.8 | 53412 | 47628.7 | 42636.5 | 38258 | 34510.3 | 31243.1 | 28464.8 | 106171 | 52077.7 | 46172.4 | 41108.2 | 36685.1 | 29760.9 | 105018 | 88032.8 | 75302.9 | 65146.2 | 56804.3 | 49774.2 | 38709.4 | 34341.6 | 30595.6 | 27692.4 | 24015.2 | 53284.6 | 27518.5 | 67283.7 | 48297.3 | 41287.8 | 30880.3 | 60747.7 | 42171.2 | 35505.6
| Power_Aero | J/s | 3831760 | 3369210 | 2483530 | 2124550 | 1278770 | 1045680 | 870179 | 3891230 | 3472740 | 1849140 | 1096710 | 3563130 | 1910520 | 1602320 | 729768 | 3231890 | 2755280 | 2323780 | 1955770 | 1641060 | 1371300 | 1146380 | 944554 | 771141 | 631720 | 474896 | 364018 | 2892820 | 1146580 | 941282 | 773486 | 612837 | 379452 | 2515330 | 2064430 | 1689050 | 1388590 | 1140090 | 927217 | 596001 | 469698 | 365815 | 303208 | 157068 | 892813 | 247998 | 1074270 | 651294 | 504089 | 284219 | 790091 | 444386 | 321070
| Power | J/s | 3831760 | 3369210 | 2483530 | 2124550 | 1278770 | 1045680 | 870179 | 3891230 | 3472740 | 1849140 | 1096710 | 3563130 | 1910520 | 1602320 | 729768 | 3231890 | 2755280 | 2323780 | 1955770 | 1641060 | 1371300 | 1146380 | 944554 | 771141 | 631720 | 474896 | 364018 | 2892820 | 1146580 | 941282 | 773486 | 612837 | 379452 | 2515330 | 2064430 | 1689050 | 1388590 | 1140090 | 927217 | 596001 | 469698 | 365815 | 303208 | 157068 | 892813 | 247998 | 1074270 | 651294 | 504089 | 284219 | 790091 | 444386 | 321070
| Power_AeroP | J/s | 3831760 | 3369210 | 2483530 | 2124550 | 1278770 | 1045680 | 870179 | 3891230 | 3472740 | 1849140 | 1096710 | 3563130 | 1910520 | 1602320 | 729768 | 3231890 | 2755280 | 2323780 | 1955770 | 1641060 | 1371300 | 1146380 | 944554 | 771141 | 631720 | 474896 | 364018 | 2892820 | 1146580 | 941282 | 773486 | 612837 | 379452 | 2515330 | 2064430 | 1689050 | 1388590 | 1140090 | 927217 | 596001 | 469698 | 365815 | 303208 | 157068 | 892813 | 247998 | 1074270 | 651294 | 504089 | 284219 | 790091 | 444386 | 321070
| Power(Pumping) | J/s | 0 | 0 | 0 | 0 | 0 | 0 | 0 | 0 | 0 | 0 | 0 | 0 | 0 | 0 | 0 | 0 | 0 | 0 | 0 | 0 | 0 | 0 | 0 | 0 | 0 | 0 | 0 | 0 | 0 | 0 | 0 | 0 | 0 | 0 | 0 | 0 | 0 | 0 | 0 | 0 | 0 | 0 | 0 | 0 | 0 | 0 | 0 | 0 | 0 | 0 | 0 | 0 | 0
| Power(DiskFrict) | J/s | 0 | 0 | 0 | 0 | 0 | 0 | 0 | 0 | 0 | 0 | 0 | 0 | 0 | 0 | 0 | 0 | 0 | 0 | 0 | 0 | 0 | 0 | 0 | 0 | 0 | 0 | 0 | 0 | 0 | 0 | 0 | 0 | 0 | 0 | 0 | 0 | 0 | 0 | 0 | 0 | 0 | 0 | 0 | 0 | 0 | 0 | 0 | 0 | 0 | 0 | 0 | 0 | 0
| Power(PartAdmiss) | J/s | 0 | 0 | 0 | 0 | 0 | 0 | 0 | 0 | 0 | 0 | 0 | 0 | 0 | 0 | 0 | 0 | 0 | 0 | 0 | 0 | 0 | 0 | 0 | 0 | 0 | 0 | 0 | 0 | 0 | 0 | 0 | 0 | 0 | 0 | 0 | 0 | 0 | 0 | 0 | 0 | 0 | 0 | 0 | 0 | 0 | 0 | 0 | 0 | 0 | 0 | 0 | 0 | 0
| Power(ClrLeak) | J/s | -14403.6 | -13464.7 | -11341.9 | -10460.1 | -9602.72 | -9274.54 | -8980.53 | -14331.2 | -13759.4 | -10189.9 | -9173.06 | -13795.9 | -10068.3 | -9726.9 | -8256.47 | -13087.6 | -12081.8 | -10972.6 | -10024 | -9550.87 | -9155.36 | -8695.17 | -8356.12 | -7957.99 | -7585.12 | -7226.16 | -6868.44 | -12129.9 | -8380.86 | -7945.78 | -7566.12 | -7129.32 | -6390.89 | -10966.6 | -9845.98 | -8859.31 | -8351.31 | -7907.95 | -7462.02 | -6600.21 | -6199.5 | -5815.47 | -5453.68 | -5136.56 | -6911.69 | -4816.83 | -6689.86 | -5718.71 | -5244.47 | -4500.61 | -5475.93 | -4609.78 | -4189.31
| Power(Wet) | J/s | -2.2382e-10 | 0 | 0 | -2.6926e-10 | 0 | -2.1178e-10 | 0 | 0 | 0 | 0 | 0 | 0 | -2.8498e-10 | -1.51e-10 | 0 | 0 | 0 | 0 | 0 | 0 | 0 | -1.2904e-10 | 0 | 0 | 0 | 0 | 0 | 0 | 0 | 0 | 0 | 0 | -3.3579e-11 | 0 | 0 | 0 | 0 | 0 | 0 | 0 | 0 | 0 | 0 | 0 | -1.0428e-10 | 0 | 0 | -5.5554e-11 | -8.1627e-11 | 0 | -1.0018e-10 | 0 | 0
| Power(Shaft) | J/s | 3831760 | 3369210 | 2483530 | 2124550 | 1278770 | 1045680 | 870179 | 3891230 | 3472740 | 1849140 | 1096710 | 3563130 | 1910520 | 1602320 | 729768 | 3231890 | 2755280 | 2323780 | 1955770 | 1641060 | 1371300 | 1146380 | 944554 | 771141 | 631720 | 474896 | 364018 | 2892820 | 1146580 | 941282 | 773486 | 612837 | 379452 | 2515330 | 2064430 | 1689050 | 1388590 | 1140090 | 927217 | 596001 | 469698 | 365815 | 303208 | 157068 | 892813 | 247998 | 1074270 | 651294 | 504089 | 284219 | 790091 | 444386 | 321070
| Torque(Shaft) | N*m | 2032.81 | 1787.42 | 1317.55 | 1127.11 | 678.409 | 554.748 | 461.644 | 2064.36 | 1842.35 | 980.997 | 581.82 | 1890.3 | 1013.56 | 850.059 | 387.154 | 1714.57 | 1461.72 | 1232.81 | 1037.57 | 870.607 | 727.497 | 608.175 | 501.102 | 409.103 | 335.138 | 251.94 | 193.117 | 1534.69 | 608.28 | 499.365 | 410.347 | 325.12 | 201.306 | 1334.43 | 1095.22 | 896.07 | 736.669 | 604.837 | 491.904 | 316.188 | 249.183 | 194.071 | 160.857 | 83.3272 | 473.652 | 131.567 | 569.916 | 345.522 | 267.428 | 150.783 | 419.156 | 235.754 | 170.333
| Work(Spec) | J/Kg | 81320.5 | 71520.5 | 52703 | 45102.7 | 27140.2 | 22195.7 | 18476.5 | 93653.1 | 83582 | 44497.8 | 26397.8 | 97492.3 | 52285 | 43843.9 | 19967.1 | 100450 | 85633.4 | 72236.9 | 60792.5 | 51002.9 | 42621.2 | 35630.5 | 29359.2 | 23967.3 | 19634.3 | 14759.7 | 11314.1 | 101969 | 40418.8 | 33178.9 | 27264.4 | 21602.8 | 13376.9 | 101126 | 83001.3 | 67905.1 | 55825.6 | 45835.6 | 37279.5 | 23961.3 | 18883.2 | 14708 | 12189.9 | 6314.64 | 41283.6 | 11467.3 | 57779.7 | 35029.9 | 27119.1 | 15286.7 | 50378.6 | 28333.2 | 20476.2
| DeltaH_ts(ideal) | J/Kg | 92040.1 | 80750.8 | 64307.5 | 58041.7 | 43686.5 | 39989.2 | 36778.6 | 109284 | 93556.4 | 58496.9 | 43745.2 | 111135 | 65571.7 | 58854.2 | 39897.4 | 112520 | 95900.8 | 83591.2 | 73727.3 | 65572.3 | 58651.1 | 52699.9 | 47567.8 | 43098.3 | 39275.1 | 35982.2 | 33630.7 | 113041 | 57595.3 | 51523.9 | 46300.5 | 41790.2 | 35000.9 | 112304 | 94840.8 | 81766.6 | 71330.4 | 62711.8 | 55452.7 | 44065.5 | 39646.9 | 36098.1 | 33737.6 | 31092.9 | 59554.3 | 34152.4 | 74882.6 | 55102.4 | 47803.4 | 37085.4 | 69109.9 | 49231.9 | 42164.8
| DeltaH_tt(ideal) | J/Kg | 86477.1 | 76252.6 | 57321.4 | 49548.7 | 31287.7 | 26561.3 | 22425.3 | 100005 | 88768.8 | 49091.8 | 30570.4 | 103683 | 56770 | 48488.9 | 24869.7 | 106515 | 91239.4 | 77404.5 | 65700.7 | 55811.8 | 47332 | 40050.3 | 33822.2 | 28366.4 | 23626.3 | 19524.1 | 15849.6 | 108023 | 45322.3 | 37979.9 | 31685.7 | 26343.3 | 17679.6 | 107757 | 89061.9 | 73769.8 | 61309.2 | 50961.9 | 42269.8 | 28726 | 23511.7 | 19119.8 | 17193.9 | 12200.4 | 46715.2 | 17132.2 | 64533.6 | 41182 | 32671.8 | 20511.9 | 57313.3 | 34185 | 26114.5
| MassFlow_Sp | Kg/J | 1.2289e-05 | 1.3983e-05 | 1.8969e-05 | 2.2175e-05 | 3.6841e-05 | 4.5053e-05 | 5.4142e-05 | 1.0678e-05 | 1.1964e-05 | 2.2469e-05 | 3.7886e-05 | 1.0257e-05 | 1.913e-05 | 2.2809e-05 | 5.0083e-05 | 9.9552e-06 | 1.1674e-05 | 1.3846e-05 | 1.6449e-05 | 1.9607e-05 | 2.3463e-05 | 2.8066e-05 | 3.4063e-05 | 4.1723e-05 | 5.0931e-05 | 6.775e-05 | 8.8387e-05 | 9.8116e-06 | 2.4742e-05 | 3.0142e-05 | 3.6686e-05 | 4.629e-05 | 7.476e-05 | 9.8883e-06 | 1.2048e-05 | 1.4726e-05 | 1.7913e-05 | 2.1817e-05 | 2.6825e-05 | 4.1734e-05 | 5.2957e-05 | 6.7995e-05 | 8.2035e-05 | 0.00015836 | 2.4223e-05 | 8.7205e-05 | 1.7305e-05 | 2.8547e-05 | 3.6883e-05 | 6.5416e-05 | 1.9851e-05 | 3.5293e-05 | 4.8849e-05
| m.stl | Kg/s | 0 | 0 | 0 | 0 | 0 | 0 | 0 | 0 | 0 | 0 | 0 | 0 | 0 | 0 | 0 | 0 | 0 | 0 | 0 | 0 | 0 | 0 | 0 | 0 | 0 | 0 | 0 | 0 | 0 | 0 | 0 | 0 | 0 | 0 | 0 | 0 | 0 | 0 | 0 | 0 | 0 | 0 | 0 | 0 | 0 | 0 | 0 | 0 | 0 | 0 | 0 | 0 | 0
| m.chk | Kg/s | 46.6753 | 46.6753 | 46.6753 | 46.6753 | 46.6753 | 46.6753 | 46.6753 | 41.1641 | 41.1641 | 41.1641 | 41.1641 | 36.2078 | 36.2078 | 36.2078 | 36.2078 | 31.8741 | 31.8741 | 31.8741 | 31.8741 | 31.8741 | 31.8741 | 31.7394 | 31.8741 | 31.8741 | 31.8741 | 31.8741 | 31.8741 | 28.1038 | 28.1038 | 28.1038 | 28.1038 | 28.1038 | 28.1038 | 24.641 | 24.641 | 24.641 | 24.641 | 24.641 | 24.641 | 24.641 | 24.641 | 24.641 | 24.641 | 24.641 | 21.4241 | 21.4241 | 18.4186 | 18.4186 | 18.4186 | 18.4186 | 15.5184 | 15.5373 | 15.5373
| ETA_Wtt_All | - | 0.93981 | 0.938 | 0.91936 | 0.91019 | 0.86759 | 0.83537 | 0.82387 | 0.93647 | 0.94164 | 0.90637 | 0.8635 | 0.94028 | 0.92111 | 0.90417 | 0.80233 | 0.94306 | 0.93819 | 0.93325 | 0.92526 | 0.91392 | 0.90049 | 0.88973 | 0.86797 | 0.84486 | 0.83134 | 0.7557 | 0.71397 | 0.94451 | 0.89187 | 0.87365 | 0.86075 | 0.81981 | 0.75681 | 0.93842 | 0.9319 | 0.92039 | 0.91051 | 0.89951 | 0.88182 | 0.83404 | 0.80327 | 0.76957 | 0.70922 | 0.51787 | 0.88372 | 0.66939 | 0.89518 | 0.85064 | 0.82996 | 0.74532 | 0.87913 | 0.8291 | 0.784
| ETA_Wtt_net | - | 0.93981 | 0.938 | 0.91936 | 0.91019 | 0.86759 | 0.83537 | 0.82387 | 0.93647 | 0.94164 | 0.90637 | 0.8635 | 0.94028 | 0.92111 | 0.90417 | 0.80233 | 0.94306 | 0.93819 | 0.93325 | 0.92526 | 0.91392 | 0.90049 | 0.88973 | 0.86797 | 0.84486 | 0.83134 | 0.7557 | 0.71397 | 0.94451 | 0.89187 | 0.87365 | 0.86075 | 0.81981 | 0.75681 | 0.93842 | 0.9319 | 0.92039 | 0.91051 | 0.89951 | 0.88182 | 0.83404 | 0.80327 | 0.76957 | 0.70922 | 0.51787 | 0.88372 | 0.66939 | 0.89518 | 0.85064 | 0.82996 | 0.74532 | 0.87913 | 0.8291 | 0.784
| ETA_Wtt_ad | - | 0.93981 | 0.938 | 0.91936 | 0.91019 | 0.86759 | 0.83537 | 0.82387 | 0.93647 | 0.94164 | 0.90637 | 0.8635 | 0.94028 | 0.92111 | 0.90417 | 0.80233 | 0.94306 | 0.93819 | 0.93325 | 0.92526 | 0.91392 | 0.90049 | 0.88973 | 0.86797 | 0.84486 | 0.83134 | 0.7557 | 0.71397 | 0.94451 | 0.89187 | 0.87365 | 0.86075 | 0.81981 | 0.75681 | 0.93842 | 0.9319 | 0.92039 | 0.91051 | 0.89951 | 0.88182 | 0.83404 | 0.80327 | 0.76957 | 0.70922 | 0.51787 | 0.88372 | 0.66939 | 0.89518 | 0.85064 | 0.82996 | 0.74532 | 0.87913 | 0.8291 | 0.784
| ETA_Mtt_ad | - | 0.94029 | 0.93842 | 0.91995 | 0.91084 | 0.86841 | 0.83638 | 0.82538 | 0.93667 | 0.94176 | 0.90708 | 0.86437 | 0.9404 | 0.92113 | 0.90443 | 0.80354 | 0.94326 | 0.93853 | 0.93354 | 0.92547 | 0.9143 | 0.90102 | 0.89016 | 0.869 | 0.84548 | 0.83211 | 0.75642 | 0.71432 | 0.94463 | 0.89201 | 0.87381 | 0.86112 | 0.82032 | 0.75708 | 0.93847 | 0.93201 | 0.92063 | 0.91081 | 0.89964 | 0.88221 | 0.83435 | 0.80327 | 0.76972 | 0.70937 | 0.51845 | 0.88383 | 0.66959 | 0.89527 | 0.85064 | 0.83024 | 0.74563 | 0.87903 | 0.82885 | 0.78416
| ETA_Ltt_ad | - | 0.93407 | 0.93238 | 0.91479 | 0.90616 | 0.86607 | 0.83514 | 0.82452 | 0.93066 | 0.9358 | 0.90262 | 0.86208 | 0.93448 | 0.91681 | 0.90045 | 0.80382 | 0.93752 | 0.93306 | 0.92857 | 0.92103 | 0.91032 | 0.8976 | 0.88713 | 0.86692 | 0.84434 | 0.83178 | 0.75781 | 0.71676 | 0.93934 | 0.88955 | 0.87194 | 0.85984 | 0.82 | 0.75926 | 0.93327 | 0.92729 | 0.91654 | 0.90722 | 0.89693 | 0.87999 | 0.8339 | 0.80391 | 0.77164 | 0.71093 | 0.5222 | 0.8813 | 0.6712 | 0.89188 | 0.84871 | 0.82938 | 0.74707 | 0.87604 | 0.82795 | 0.78463
| ETA_Att_ad | - | 0.92136 | 0.91684 | 0.9005 | 0.88934 | 0.84217 | 0.81793 | 0.79274 | 0.91606 | 0.92196 | 0.88713 | 0.83828 | 0.92148 | 0.89442 | 0.88287 | 0.79761 | 0.92468 | 0.91999 | 0.91226 | 0.90303 | 0.89184 | 0.87852 | 0.86388 | 0.84517 | 0.82174 | 0.79514 | 0.7481 | 0.68469 | 0.9234 | 0.86911 | 0.85121 | 0.8309 | 0.80038 | 0.717 | 0.91872 | 0.91095 | 0.90054 | 0.88867 | 0.87531 | 0.85814 | 0.81041 | 0.77585 | 0.72844 | 0.68756 | 0.52767 | 0.85773 | 0.6626 | 0.86837 | 0.82503 | 0.79648 | 0.71544 | 0.83875 | 0.78883 | 0.74846
| ETA_tt_ad | - | 0.93981 | 0.938 | 0.91936 | 0.91019 | 0.86759 | 0.83537 | 0.82387 | 0.93647 | 0.94164 | 0.90637 | 0.8635 | 0.94028 | 0.92111 | 0.90417 | 0.80233 | 0.94306 | 0.93819 | 0.93325 | 0.92526 | 0.91392 | 0.90049 | 0.88973 | 0.86797 | 0.84486 | 0.83134 | 0.7557 | 0.71397 | 0.94451 | 0.89187 | 0.87365 | 0.86075 | 0.81981 | 0.75681 | 0.93842 | 0.9319 | 0.92039 | 0.91051 | 0.89951 | 0.88182 | 0.83404 | 0.80327 | 0.76957 | 0.70922 | 0.51787 | 0.88372 | 0.66939 | 0.89518 | 0.85064 | 0.82996 | 0.74532 | 0.87913 | 0.8291 | 0.784
| ETA_tt_poly | - | 0.93208 | 0.93052 | 0.91213 | 0.90288 | 0.86047 | 0.82846 | 0.81664 | 0.92793 | 0.93443 | 0.89963 | 0.85689 | 0.9328 | 0.91471 | 0.89778 | 0.79675 | 0.93647 | 0.932 | 0.92725 | 0.91939 | 0.90816 | 0.89478 | 0.88408 | 0.8625 | 0.8395 | 0.82592 | 0.75088 | 0.70868 | 0.93838 | 0.8867 | 0.86862 | 0.85583 | 0.81505 | 0.75202 | 0.93254 | 0.92642 | 0.91515 | 0.90543 | 0.89468 | 0.87708 | 0.82961 | 0.79897 | 0.76539 | 0.70462 | 0.51381 | 0.87917 | 0.66527 | 0.89023 | 0.84632 | 0.82591 | 0.74177 | 0.87421 | 0.82515 | 0.78049
| ETA_tt_diagram | - | 0.94461 | 0.94056 | 0.92707 | 0.9171 | 0.87408 | 0.85506 | 0.83027 | 0.93989 | 0.94461 | 0.91495 | 0.87076 | 0.9441 | 0.92016 | 0.91032 | 0.83763 | 0.9467 | 0.94279 | 0.93602 | 0.92793 | 0.91808 | 0.90641 | 0.89337 | 0.87747 | 0.8568 | 0.83073 | 0.79509 | 0.7188 | 0.94582 | 0.89837 | 0.88278 | 0.86427 | 0.83912 | 0.75077 | 0.94233 | 0.93556 | 0.92671 | 0.9161 | 0.90424 | 0.8898 | 0.84857 | 0.81638 | 0.76226 | 0.70385 | 0.49177 | 0.88987 | 0.67463 | 0.90148 | 0.86449 | 0.83808 | 0.75642 | 0.87755 | 0.83225 | 0.79598
| ETA_tt_ad_diagram | - | 0.94461 | 0.94056 | 0.92707 | 0.9171 | 0.87408 | 0.85506 | 0.83027 | 0.93989 | 0.94461 | 0.91495 | 0.87076 | 0.9441 | 0.92016 | 0.91032 | 0.83763 | 0.9467 | 0.94279 | 0.93602 | 0.92793 | 0.91808 | 0.90641 | 0.89337 | 0.87747 | 0.8568 | 0.83073 | 0.79509 | 0.7188 | 0.94582 | 0.89837 | 0.88278 | 0.86427 | 0.83912 | 0.75077 | 0.94233 | 0.93556 | 0.92671 | 0.9161 | 0.90424 | 0.8898 | 0.84857 | 0.81638 | 0.76226 | 0.70385 | 0.49177 | 0.88987 | 0.67463 | 0.90148 | 0.86449 | 0.83808 | 0.75642 | 0.87755 | 0.83225 | 0.79598
| ETA_tt_ad_Hrlck | - | 0.94037 | 0.93794 | 0.91943 | 0.91027 | 0.86744 | 0.83564 | 0.82391 | 0.93648 | 0.94157 | 0.90642 | 0.86351 | 0.94029 | 0.921 | 0.90421 | 0.80287 | 0.94306 | 0.93856 | 0.93324 | 0.92529 | 0.91384 | 0.90047 | 0.88964 | 0.86804 | 0.84492 | 0.83103 | 0.75597 | 0.71384 | 0.94395 | 0.89181 | 0.87359 | 0.86046 | 0.82005 | 0.75663 | 0.93846 | 0.93195 | 0.9205 | 0.91056 | 0.89941 | 0.88194 | 0.83413 | 0.80314 | 0.76926 | 0.70896 | 0.51758 | 0.88373 | 0.66934 | 0.89534 | 0.85061 | 0.83005 | 0.74526 | 0.879 | 0.82882 | 0.78409
| ETA_tt_poly_Hrlck | - | 0.93264 | 0.93046 | 0.9122 | 0.90296 | 0.86032 | 0.82874 | 0.81668 | 0.92793 | 0.93436 | 0.89968 | 0.8569 | 0.93281 | 0.91459 | 0.89781 | 0.79728 | 0.93647 | 0.93236 | 0.92723 | 0.91942 | 0.90808 | 0.89476 | 0.88399 | 0.86257 | 0.83956 | 0.82561 | 0.75115 | 0.70855 | 0.93783 | 0.88663 | 0.86857 | 0.85555 | 0.81528 | 0.75184 | 0.93258 | 0.92647 | 0.91526 | 0.90548 | 0.89457 | 0.87719 | 0.82971 | 0.79885 | 0.76507 | 0.70437 | 0.51352 | 0.87917 | 0.66522 | 0.89039 | 0.8463 | 0.826 | 0.74171 | 0.87408 | 0.82488 | 0.78059
| ETA_tt_ad_GTURB | - | 0.94037 | 0.93794 | 0.91943 | 0.91027 | 0.86744 | 0.83564 | 0.82391 | 0.93648 | 0.94157 | 0.90642 | 0.86351 | 0.94029 | 0.921 | 0.90421 | 0.80287 | 0.94306 | 0.93856 | 0.93324 | 0.92529 | 0.91384 | 0.90047 | 0.88964 | 0.86804 | 0.84492 | 0.83103 | 0.75597 | 0.71384 | 0.94395 | 0.89181 | 0.87359 | 0.86046 | 0.82005 | 0.75663 | 0.93846 | 0.93195 | 0.9205 | 0.91056 | 0.89941 | 0.88194 | 0.83413 | 0.80314 | 0.76926 | 0.70896 | 0.51758 | 0.88373 | 0.66934 | 0.89534 | 0.85061 | 0.83005 | 0.74526 | 0.879 | 0.82882 | 0.78409
| ETA_tt_poly_GTURB | - | 0.93264 | 0.93046 | 0.9122 | 0.90296 | 0.86032 | 0.82874 | 0.81668 | 0.92793 | 0.93436 | 0.89968 | 0.8569 | 0.93281 | 0.91459 | 0.89781 | 0.79728 | 0.93647 | 0.93236 | 0.92723 | 0.91942 | 0.90808 | 0.89476 | 0.88399 | 0.86257 | 0.83956 | 0.82561 | 0.75115 | 0.70855 | 0.93783 | 0.88663 | 0.86857 | 0.85555 | 0.81528 | 0.75184 | 0.93258 | 0.92647 | 0.91526 | 0.90548 | 0.89457 | 0.87719 | 0.82971 | 0.79885 | 0.76507 | 0.70437 | 0.51352 | 0.87917 | 0.66522 | 0.89039 | 0.8463 | 0.826 | 0.74171 | 0.87408 | 0.82488 | 0.78059
| ETA_tt_ad_GTURB_ES | - | 0.94037 | 0.93794 | 0.91943 | 0.91027 | 0.86744 | 0.83564 | 0.82391 | 0.93648 | 0.94157 | 0.90642 | 0.86351 | 0.94029 | 0.921 | 0.90421 | 0.80287 | 0.94306 | 0.93856 | 0.93324 | 0.92529 | 0.91384 | 0.90047 | 0.88964 | 0.86804 | 0.84492 | 0.83103 | 0.75597 | 0.71384 | 0.94395 | 0.89181 | 0.87359 | 0.86046 | 0.82005 | 0.75663 | 0.93846 | 0.93195 | 0.9205 | 0.91056 | 0.89941 | 0.88194 | 0.83413 | 0.80314 | 0.76926 | 0.70896 | 0.51758 | 0.88373 | 0.66934 | 0.89534 | 0.85061 | 0.83005 | 0.74526 | 0.879 | 0.82882 | 0.78409
| ETA_tt_ad_GTURB_A | - | 0.94037 | 0.93794 | 0.91943 | 0.91027 | 0.86744 | 0.83564 | 0.82391 | 0.93648 | 0.94157 | 0.90642 | 0.86351 | 0.94029 | 0.921 | 0.90421 | 0.80287 | 0.94306 | 0.93856 | 0.93324 | 0.92529 | 0.91384 | 0.90047 | 0.88964 | 0.86804 | 0.84492 | 0.83103 | 0.75597 | 0.71384 | 0.94395 | 0.89181 | 0.87359 | 0.86046 | 0.82005 | 0.75663 | 0.93846 | 0.93195 | 0.9205 | 0.91056 | 0.89941 | 0.88194 | 0.83413 | 0.80314 | 0.76926 | 0.70896 | 0.51758 | 0.88373 | 0.66934 | 0.89534 | 0.85061 | 0.83005 | 0.74526 | 0.879 | 0.82882 | 0.78409
| ETA_tt_poly_GTURB_A | - | 0.93264 | 0.93046 | 0.9122 | 0.90296 | 0.86032 | 0.82874 | 0.81668 | 0.92793 | 0.93436 | 0.89968 | 0.8569 | 0.93281 | 0.91459 | 0.89781 | 0.79728 | 0.93647 | 0.93236 | 0.92723 | 0.91942 | 0.90808 | 0.89476 | 0.88399 | 0.86257 | 0.83956 | 0.82561 | 0.75115 | 0.70855 | 0.93783 | 0.88663 | 0.86857 | 0.85555 | 0.81528 | 0.75184 | 0.93258 | 0.92647 | 0.91526 | 0.90548 | 0.89457 | 0.87719 | 0.82971 | 0.79885 | 0.76507 | 0.70437 | 0.51352 | 0.87917 | 0.66522 | 0.89039 | 0.8463 | 0.826 | 0.74171 | 0.87408 | 0.82488 | 0.78059
| ETA_tt_ad_GTURB_ESA | - | 0.94037 | 0.93794 | 0.91943 | 0.91027 | 0.86744 | 0.83564 | 0.82391 | 0.93648 | 0.94157 | 0.90642 | 0.86351 | 0.94029 | 0.921 | 0.90421 | 0.80287 | 0.94306 | 0.93856 | 0.93324 | 0.92529 | 0.91384 | 0.90047 | 0.88964 | 0.86804 | 0.84492 | 0.83103 | 0.75597 | 0.71384 | 0.94395 | 0.89181 | 0.87359 | 0.86046 | 0.82005 | 0.75663 | 0.93846 | 0.93195 | 0.9205 | 0.91056 | 0.89941 | 0.88194 | 0.83413 | 0.80314 | 0.76926 | 0.70896 | 0.51758 | 0.88373 | 0.66934 | 0.89534 | 0.85061 | 0.83005 | 0.74526 | 0.879 | 0.82882 | 0.78409
| ETA_Wts_All | - | 0.88301 | 0.88575 | 0.81948 | 0.777 | 0.62136 | 0.55486 | 0.50234 | 0.85696 | 0.89345 | 0.76065 | 0.60344 | 0.87724 | 0.79747 | 0.74493 | 0.50013 | 0.89273 | 0.89258 | 0.86418 | 0.82453 | 0.77788 | 0.72671 | 0.67617 | 0.61716 | 0.55607 | 0.5001 | 0.41004 | 0.33648 | 0.90258 | 0.70182 | 0.64399 | 0.58905 | 0.51678 | 0.38228 | 0.90042 | 0.87512 | 0.83038 | 0.7826 | 0.73098 | 0.67219 | 0.5437 | 0.47636 | 0.40761 | 0.36144 | 0.2032 | 0.6932 | 0.33579 | 0.77147 | 0.63575 | 0.56725 | 0.41224 | 0.72907 | 0.5757 | 0.48556
| ETA_Wts_net | - | 0.88301 | 0.88575 | 0.81948 | 0.777 | 0.62136 | 0.55486 | 0.50234 | 0.85696 | 0.89345 | 0.76065 | 0.60344 | 0.87724 | 0.79747 | 0.74493 | 0.50013 | 0.89273 | 0.89258 | 0.86418 | 0.82453 | 0.77788 | 0.72671 | 0.67617 | 0.61716 | 0.55607 | 0.5001 | 0.41004 | 0.33648 | 0.90258 | 0.70182 | 0.64399 | 0.58905 | 0.51678 | 0.38228 | 0.90042 | 0.87512 | 0.83038 | 0.7826 | 0.73098 | 0.67219 | 0.5437 | 0.47636 | 0.40761 | 0.36144 | 0.2032 | 0.6932 | 0.33579 | 0.77147 | 0.63575 | 0.56725 | 0.41224 | 0.72907 | 0.5757 | 0.48556
| ETA_Wts_ad | - | 0.88301 | 0.88575 | 0.81948 | 0.777 | 0.62136 | 0.55486 | 0.50234 | 0.85696 | 0.89345 | 0.76065 | 0.60344 | 0.87724 | 0.79747 | 0.74493 | 0.50013 | 0.89273 | 0.89258 | 0.86418 | 0.82453 | 0.77788 | 0.72671 | 0.67617 | 0.61716 | 0.55607 | 0.5001 | 0.41004 | 0.33648 | 0.90258 | 0.70182 | 0.64399 | 0.58905 | 0.51678 | 0.38228 | 0.90042 | 0.87512 | 0.83038 | 0.7826 | 0.73098 | 0.67219 | 0.5437 | 0.47636 | 0.40761 | 0.36144 | 0.2032 | 0.6932 | 0.33579 | 0.77147 | 0.63575 | 0.56725 | 0.41224 | 0.72907 | 0.5757 | 0.48556
| ETA_ts_ad | - | 0.88301 | 0.88575 | 0.81948 | 0.777 | 0.62136 | 0.55486 | 0.50234 | 0.85696 | 0.89345 | 0.76065 | 0.60344 | 0.87724 | 0.79747 | 0.74493 | 0.50013 | 0.89273 | 0.89258 | 0.86418 | 0.82453 | 0.77788 | 0.72671 | 0.67617 | 0.61716 | 0.55607 | 0.5001 | 0.41004 | 0.33648 | 0.90258 | 0.70182 | 0.64399 | 0.58905 | 0.51678 | 0.38228 | 0.90042 | 0.87512 | 0.83038 | 0.7826 | 0.73098 | 0.67219 | 0.5437 | 0.47636 | 0.40761 | 0.36144 | 0.2032 | 0.6932 | 0.33579 | 0.77147 | 0.63575 | 0.56725 | 0.41224 | 0.72907 | 0.5757 | 0.48556
| ETA_ts_poly | - | 0.8759 | 0.87886 | 0.81328 | 0.77112 | 0.6167 | 0.55064 | 0.49852 | 0.84939 | 0.88675 | 0.75527 | 0.59925 | 0.87041 | 0.79212 | 0.74003 | 0.4969 | 0.88661 | 0.8868 | 0.85875 | 0.81946 | 0.77319 | 0.72237 | 0.67221 | 0.61358 | 0.55291 | 0.49723 | 0.40766 | 0.33431 | 0.8968 | 0.698 | 0.64055 | 0.58593 | 0.514 | 0.38008 | 0.89484 | 0.87005 | 0.8258 | 0.77841 | 0.72724 | 0.66882 | 0.54112 | 0.47406 | 0.40551 | 0.35936 | 0.20179 | 0.68979 | 0.33392 | 0.76731 | 0.63265 | 0.5646 | 0.41041 | 0.7251 | 0.57306 | 0.48347
| ETA_ts_diagram | - | 0.94861 | 0.94438 | 0.93612 | 0.93067 | 0.91306 | 0.90797 | 0.90104 | 0.94597 | 0.94792 | 0.93029 | 0.91288 | 0.94856 | 0.93228 | 0.9276 | 0.90302 | 0.95005 | 0.94599 | 0.94141 | 0.93676 | 0.93162 | 0.92617 | 0.92101 | 0.9155 | 0.90877 | 0.90183 | 0.89353 | 0.87344 | 0.94864 | 0.92179 | 0.91583 | 0.90991 | 0.90204 | 0.87923 | 0.94506 | 0.94003 | 0.93464 | 0.92899 | 0.92366 | 0.91781 | 0.90387 | 0.89444 | 0.87866 | 0.85402 | 0.80839 | 0.91539 | 0.84179 | 0.91636 | 0.90088 | 0.89202 | 0.86891 | 0.90007 | 0.88607 | 0.87674
| ETA_ts_ad_diagram | - | 0.88751 | 0.88817 | 0.82635 | 0.7829 | 0.62601 | 0.56794 | 0.50624 | 0.86009 | 0.89628 | 0.76785 | 0.60851 | 0.8808 | 0.79665 | 0.74999 | 0.52213 | 0.89618 | 0.89696 | 0.86674 | 0.82691 | 0.78143 | 0.73149 | 0.67893 | 0.62391 | 0.56393 | 0.49973 | 0.43142 | 0.33876 | 0.90383 | 0.70694 | 0.65073 | 0.59146 | 0.52896 | 0.37923 | 0.90417 | 0.87855 | 0.83608 | 0.7874 | 0.73481 | 0.67826 | 0.55318 | 0.48414 | 0.40374 | 0.35871 | 0.19296 | 0.69803 | 0.33842 | 0.77689 | 0.64609 | 0.5728 | 0.41837 | 0.72776 | 0.57789 | 0.49298
| ETA_ts_ad_Hrlck | - | 0.88353 | 0.88569 | 0.81955 | 0.77707 | 0.62125 | 0.55504 | 0.50237 | 0.85697 | 0.89339 | 0.76069 | 0.60345 | 0.87725 | 0.79737 | 0.74496 | 0.50046 | 0.89273 | 0.89294 | 0.86417 | 0.82456 | 0.77781 | 0.72669 | 0.6761 | 0.61721 | 0.55611 | 0.49992 | 0.41019 | 0.33642 | 0.90205 | 0.70177 | 0.64395 | 0.58886 | 0.51694 | 0.38219 | 0.90046 | 0.87516 | 0.83048 | 0.78263 | 0.73089 | 0.67227 | 0.54377 | 0.47629 | 0.40744 | 0.36131 | 0.20309 | 0.69321 | 0.33577 | 0.7716 | 0.63572 | 0.5673 | 0.4122 | 0.72896 | 0.57551 | 0.48562
| ETA_ts_poly_Hrlck | - | 0.87642 | 0.8788 | 0.81335 | 0.77119 | 0.61659 | 0.55082 | 0.49855 | 0.8494 | 0.88668 | 0.75531 | 0.59925 | 0.87042 | 0.79202 | 0.74006 | 0.49724 | 0.8866 | 0.88715 | 0.85874 | 0.81949 | 0.77312 | 0.72235 | 0.67215 | 0.61363 | 0.55295 | 0.49704 | 0.40781 | 0.33425 | 0.89627 | 0.69795 | 0.6405 | 0.58573 | 0.51415 | 0.37999 | 0.89488 | 0.8701 | 0.8259 | 0.77845 | 0.72716 | 0.66891 | 0.54119 | 0.47398 | 0.40534 | 0.35923 | 0.20168 | 0.68979 | 0.3339 | 0.76744 | 0.63263 | 0.56466 | 0.41037 | 0.72499 | 0.57287 | 0.48353
| ETA_ts_ad_GTURB | - | 0.88353 | 0.88569 | 0.81955 | 0.77707 | 0.62125 | 0.55504 | 0.50237 | 0.85697 | 0.89339 | 0.76069 | 0.60345 | 0.87725 | 0.79737 | 0.74496 | 0.50046 | 0.89273 | 0.89294 | 0.86417 | 0.82456 | 0.77781 | 0.72669 | 0.6761 | 0.61721 | 0.55611 | 0.49992 | 0.41019 | 0.33642 | 0.90205 | 0.70177 | 0.64395 | 0.58886 | 0.51694 | 0.38219 | 0.90046 | 0.87516 | 0.83048 | 0.78263 | 0.73089 | 0.67227 | 0.54377 | 0.47629 | 0.40744 | 0.36131 | 0.20309 | 0.69321 | 0.33577 | 0.7716 | 0.63572 | 0.5673 | 0.4122 | 0.72896 | 0.57551 | 0.48562
| ETA_ts_poly_GTURB | - | 0.87642 | 0.8788 | 0.81335 | 0.77119 | 0.61659 | 0.55082 | 0.49855 | 0.8494 | 0.88668 | 0.75531 | 0.59925 | 0.87042 | 0.79202 | 0.74006 | 0.49724 | 0.8866 | 0.88715 | 0.85874 | 0.81949 | 0.77312 | 0.72235 | 0.67215 | 0.61363 | 0.55295 | 0.49704 | 0.40781 | 0.33425 | 0.89627 | 0.69795 | 0.6405 | 0.58573 | 0.51415 | 0.37999 | 0.89488 | 0.8701 | 0.8259 | 0.77845 | 0.72716 | 0.66891 | 0.54119 | 0.47398 | 0.40534 | 0.35923 | 0.20168 | 0.68979 | 0.3339 | 0.76744 | 0.63263 | 0.56466 | 0.41037 | 0.72499 | 0.57287 | 0.48353
| ETA_ts_ad_GTURB_ES | - | 0.88353 | 0.88569 | 0.81955 | 0.77707 | 0.62125 | 0.55504 | 0.50237 | 0.85697 | 0.89339 | 0.76069 | 0.60345 | 0.87725 | 0.79737 | 0.74496 | 0.50046 | 0.89273 | 0.89294 | 0.86417 | 0.82456 | 0.77781 | 0.72669 | 0.6761 | 0.61721 | 0.55611 | 0.49992 | 0.41019 | 0.33642 | 0.90205 | 0.70177 | 0.64395 | 0.58886 | 0.51694 | 0.38219 | 0.90046 | 0.87516 | 0.83048 | 0.78263 | 0.73089 | 0.67227 | 0.54377 | 0.47629 | 0.40744 | 0.36131 | 0.20309 | 0.69321 | 0.33577 | 0.7716 | 0.63572 | 0.5673 | 0.4122 | 0.72896 | 0.57551 | 0.48562
| ETA_ts_ad_GTURB_A | - | 0.88353 | 0.88569 | 0.81955 | 0.77707 | 0.62125 | 0.55504 | 0.50237 | 0.85697 | 0.89339 | 0.76069 | 0.60345 | 0.87725 | 0.79737 | 0.74496 | 0.50046 | 0.89273 | 0.89294 | 0.86417 | 0.82456 | 0.77781 | 0.72669 | 0.6761 | 0.61721 | 0.55611 | 0.49992 | 0.41019 | 0.33642 | 0.90205 | 0.70177 | 0.64395 | 0.58886 | 0.51694 | 0.38219 | 0.90046 | 0.87516 | 0.83048 | 0.78263 | 0.73089 | 0.67227 | 0.54377 | 0.47629 | 0.40744 | 0.36131 | 0.20309 | 0.69321 | 0.33577 | 0.7716 | 0.63572 | 0.5673 | 0.4122 | 0.72896 | 0.57551 | 0.48562
| ETA_ts_poly_GTURB_A | - | 0.87642 | 0.8788 | 0.81335 | 0.77119 | 0.61659 | 0.55082 | 0.49855 | 0.8494 | 0.88668 | 0.75531 | 0.59925 | 0.87042 | 0.79202 | 0.74006 | 0.49724 | 0.8866 | 0.88715 | 0.85874 | 0.81949 | 0.77312 | 0.72235 | 0.67215 | 0.61363 | 0.55295 | 0.49704 | 0.40781 | 0.33425 | 0.89627 | 0.69795 | 0.6405 | 0.58573 | 0.51415 | 0.37999 | 0.89488 | 0.8701 | 0.8259 | 0.77845 | 0.72716 | 0.66891 | 0.54119 | 0.47398 | 0.40534 | 0.35923 | 0.20168 | 0.68979 | 0.3339 | 0.76744 | 0.63263 | 0.56466 | 0.41037 | 0.72499 | 0.57287 | 0.48353
| ETA_ts_ad_GTURB_ESA | - | 0.88353 | 0.88569 | 0.81955 | 0.77707 | 0.62125 | 0.55504 | 0.50237 | 0.85697 | 0.89339 | 0.76069 | 0.60345 | 0.87725 | 0.79737 | 0.74496 | 0.50046 | 0.89273 | 0.89294 | 0.86417 | 0.82456 | 0.77781 | 0.72669 | 0.6761 | 0.61721 | 0.55611 | 0.49992 | 0.41019 | 0.33642 | 0.90205 | 0.70177 | 0.64395 | 0.58886 | 0.51694 | 0.38219 | 0.90046 | 0.87516 | 0.83048 | 0.78263 | 0.73089 | 0.67227 | 0.54377 | 0.47629 | 0.40744 | 0.36131 | 0.20309 | 0.69321 | 0.33577 | 0.7716 | 0.63572 | 0.5673 | 0.4122 | 0.72896 | 0.57551 | 0.48562
| DETA(Pump) | - | 0 | 0 | 0 | 0 | 0 | 0 | 0 | 0 | 0 | 0 | 0 | 0 | 0 | 0 | 0 | 0 | 0 | 0 | 0 | 0 | 0 | 0 | 0 | 0 | 0 | 0 | 0 | 0 | 0 | 0 | 0 | 0 | 0 | 0 | 0 | 0 | 0 | 0 | 0 | 0 | 0 | 0 | 0 | 0 | 0 | 0 | 0 | 0 | 0 | 0 | 0 | 0 | 0
| DETA(DiskFrict) | - | 0 | 0 | 0 | 0 | 0 | 0 | 0 | 0 | 0 | 0 | 0 | 0 | 0 | 0 | 0 | 0 | 0 | 0 | 0 | 0 | 0 | 0 | 0 | 0 | 0 | 0 | 0 | 0 | 0 | 0 | 0 | 0 | 0 | 0 | 0 | 0 | 0 | 0 | 0 | 0 | 0 | 0 | 0 | 0 | 0 | 0 | 0 | 0 | 0 | 0 | 0 | 0 | 0
| DETA(PartAdmiss) | - | 0 | 0 | 0 | 0 | 0 | 0 | 0 | 0 | 0 | 0 | 0 | 0 | 0 | 0 | 0 | 0 | 0 | 0 | 0 | 0 | 0 | 0 | 0 | 0 | 0 | 0 | 0 | 0 | 0 | 0 | 0 | 0 | 0 | 0 | 0 | 0 | 0 | 0 | 0 | 0 | 0 | 0 | 0 | 0 | 0 | 0 | 0 | 0 | 0 | 0 | 0 | 0 | 0
| DETA(ClrLeak) | - | -0.0035328 | -0.0037487 | -0.0041986 | -0.0044812 | -0.006515 | -0.0074092 | -0.0085026 | -0.003449 | -0.0037309 | -0.0049947 | -0.0072225 | -0.0036406 | -0.0048542 | -0.0054887 | -0.0090774 | -0.003819 | -0.0041139 | -0.0044067 | -0.0047423 | -0.005319 | -0.0060121 | -0.0067485 | -0.0076786 | -0.0087187 | -0.009982 | -0.011499 | -0.013472 | -0.0039604 | -0.0065191 | -0.0073748 | -0.0084197 | -0.0095371 | -0.012746 | -0.0040914 | -0.0044445 | -0.0048276 | -0.0054761 | -0.0062393 | -0.0070967 | -0.0092363 | -0.010602 | -0.012234 | -0.012756 | -0.016936 | -0.0068413 | -0.013001 | -0.0055746 | -0.0074691 | -0.0086348 | -0.011802 | -0.0060931 | -0.0086005 | -0.01023
| DETA(Wet) | - | -5.4897e-17 | 0 | 0 | -1.1536e-16 | 0 | -1.6919e-16 | 0 | 0 | 0 | 0 | 0 | 0 | -1.374e-16 | -8.5209e-17 | 0 | 0 | 0 | 0 | 0 | 0 | 0 | -1.0015e-16 | 0 | 0 | 0 | 0 | 0 | 0 | 0 | 0 | 0 | 0 | -6.6973e-17 | 0 | 0 | 0 | 0 | 0 | 0 | 0 | 0 | 0 | 0 | 0 | -1.0322e-16 | 0 | 0 | -7.2559e-17 | -1.3439e-16 | 0 | -1.1147e-16 | 0 | 0
| p0.in/p0std | - | 69.0846 | 69.0846 | 69.0846 | 69.0846 | 69.0846 | 69.0846 | 69.0846 | 64.15 | 64.15 | 64.15 | 64.15 | 59.2154 | 59.2154 | 59.2154 | 59.2154 | 54.2808 | 54.2808 | 54.2808 | 54.2808 | 54.2808 | 54.2808 | 54.2808 | 54.2808 | 54.2808 | 54.2808 | 54.2808 | 54.2808 | 49.3462 | 49.3462 | 49.3462 | 49.3462 | 49.3462 | 49.3462 | 44.4115 | 44.4115 | 44.4115 | 44.4115 | 44.4115 | 44.4115 | 44.4115 | 44.4115 | 44.4115 | 44.4115 | 44.4115 | 39.4769 | 39.4769 | 34.5423 | 34.5423 | 34.5423 | 34.5423 | 29.6077 | 29.6077 | 29.6077
| T0.in/T0std | - | 1.5731 | 1.5731 | 1.5731 | 1.5731 | 1.5731 | 1.5731 | 1.5731 | 1.5731 | 1.5731 | 1.5731 | 1.5731 | 1.5731 | 1.5731 | 1.5731 | 1.5731 | 1.5731 | 1.5731 | 1.5731 | 1.5731 | 1.5731 | 1.5731 | 1.5731 | 1.5731 | 1.5731 | 1.5731 | 1.5731 | 1.5731 | 1.5731 | 1.5731 | 1.5731 | 1.5731 | 1.5731 | 1.5731 | 1.5731 | 1.5731 | 1.5731 | 1.5731 | 1.5731 | 1.5731 | 1.5731 | 1.5731 | 1.5731 | 1.5731 | 1.5731 | 1.5731 | 1.5731 | 1.5731 | 1.5731 | 1.5731 | 1.5731 | 1.5731 | 1.5731 | 1.5731
| m.norm | Kg/s | 0.54392 | 0.54419 | 0.54419 | 0.54419 | 0.54419 | 0.54419 | 0.54422 | 0.57629 | 0.57627 | 0.57626 | 0.57627 | 0.60664 | 0.60664 | 0.60664 | 0.60666 | 0.62909 | 0.62891 | 0.62909 | 0.62901 | 0.62914 | 0.62908 | 0.62908 | 0.62909 | 0.62909 | 0.62909 | 0.62909 | 0.62909 | 0.64308 | 0.64274 | 0.64282 | 0.64292 | 0.64274 | 0.64273 | 0.64761 | 0.64761 | 0.64764 | 0.64763 | 0.64764 | 0.64761 | 0.64764 | 0.64765 | 0.64764 | 0.64764 | 0.64764 | 0.64769 | 0.64769 | 0.64611 | 0.64618 | 0.64618 | 0.64618 | 0.64307 | 0.64308 | 0.64308
| N.norm | rpm | 20208.9 | 20208.9 | 20208.9 | 20208.9 | 20208.9 | 20208.9 | 20208.9 | 21465.7 | 21465.7 | 21465.7 | 21465.7 | 22098.8 | 22098.8 | 22098.8 | 22098.8 | 21970.1 | 21970.1 | 21970.1 | 21970.1 | 21970.1 | 21970.1 | 21970.1 | 21970.1 | 21970.1 | 21970.1 | 21970.1 | 21970.1 | 21299.6 | 21299.6 | 21299.6 | 21299.6 | 21299.6 | 21299.6 | 20397.7 | 20397.7 | 20397.7 | 20397.7 | 20397.7 | 20397.7 | 20397.7 | 20397.7 | 20397.7 | 20397.7 | 20397.7 | 19461.9 | 19461.9 | 18579 | 18579 | 18579 | 18579 | 17777.1 | 17777.1 | 17777.1
| (m*N).norm | Kg/s | 10992 | 10997.5 | 10997.5 | 10997.5 | 10997.5 | 10997.5 | 10998 | 12370.5 | 12370 | 12369.9 | 12370.1 | 13405.9 | 13405.9 | 13405.9 | 13406.4 | 13821 | 13817.2 | 13821 | 13819.4 | 13822.2 | 13821 | 13820.9 | 13821.1 | 13821.1 | 13821.1 | 13821.1 | 13821.1 | 13697.3 | 13690.2 | 13691.8 | 13693.8 | 13690.1 | 13689.9 | 13209.7 | 13209.7 | 13210.4 | 13210.2 | 13210.3 | 13209.8 | 13210.3 | 13210.6 | 13210.4 | 13210.4 | 13210.4 | 12605.3 | 12605.4 | 12004 | 12005.3 | 12005.3 | 12005.4 | 11432 | 11432.1 | 11432.1
| m.norm_ig | Kg/s | 0.85487 | 0.85529 | 0.8553 | 0.8553 | 0.8553 | 0.8553 | 0.85533 | 0.81238 | 0.81235 | 0.81234 | 0.81236 | 0.77411 | 0.7741 | 0.77411 | 0.77413 | 0.74342 | 0.74322 | 0.74342 | 0.74333 | 0.74348 | 0.74342 | 0.74341 | 0.74342 | 0.74342 | 0.74343 | 0.74343 | 0.74343 | 0.72141 | 0.72103 | 0.72112 | 0.72123 | 0.72103 | 0.72102 | 0.70242 | 0.70242 | 0.70245 | 0.70244 | 0.70245 | 0.70242 | 0.70245 | 0.70246 | 0.70245 | 0.70246 | 0.70245 | 0.68709 | 0.6871 | 0.67501 | 0.67508 | 0.67508 | 0.67509 | 0.66439 | 0.66439 | 0.66439
| N.norm_ig | rpm | 14351.5 | 14351.5 | 14351.5 | 14351.5 | 14351.5 | 14351.5 | 14351.5 | 14351.5 | 14351.5 | 14351.5 | 14351.5 | 14351.5 | 14351.5 | 14351.5 | 14351.5 | 14351.5 | 14351.5 | 14351.5 | 14351.5 | 14351.5 | 14351.5 | 14351.5 | 14351.5 | 14351.5 | 14351.5 | 14351.5 | 14351.5 | 14351.5 | 14351.5 | 14351.5 | 14351.5 | 14351.5 | 14351.5 | 14351.5 | 14351.5 | 14351.5 | 14351.5 | 14351.5 | 14351.5 | 14351.5 | 14351.5 | 14351.5 | 14351.5 | 14351.5 | 14351.5 | 14351.5 | 14351.5 | 14351.5 | 14351.5 | 14351.5 | 14351.5 | 14351.5 | 14351.5
| (m*N).norm_ig | Kg/s | 12268.7 | 12274.8 | 12274.8 | 12274.8 | 12274.8 | 12274.8 | 12275.4 | 11658.9 | 11658.5 | 11658.4 | 11658.6 | 11109.6 | 11109.6 | 11109.6 | 11110 | 10669.2 | 10666.3 | 10669.3 | 10668 | 10670.1 | 10669.2 | 10669.1 | 10669.3 | 10669.3 | 10669.3 | 10669.3 | 10669.3 | 10353.3 | 10347.9 | 10349.2 | 10350.7 | 10347.9 | 10347.7 | 10080.8 | 10080.8 | 10081.3 | 10081.1 | 10081.2 | 10080.8 | 10081.2 | 10081.4 | 10081.3 | 10081.3 | 10081.3 | 9860.85 | 9860.91 | 9687.42 | 9688.48 | 9688.49 | 9688.55 | 9534.99 | 9535.05 | 9535.06
| m.norm_ig_s | Kg*(K)^1/2/(s*BAR) | 14.396 | 14.4031 | 14.4032 | 14.4032 | 14.4032 | 14.4032 | 14.4038 | 13.6805 | 13.68 | 13.6799 | 13.6801 | 13.0359 | 13.0359 | 13.0359 | 13.0364 | 12.5192 | 12.5158 | 12.5192 | 12.5177 | 12.5203 | 12.5192 | 12.5191 | 12.5192 | 12.5193 | 12.5193 | 12.5193 | 12.5193 | 12.1485 | 12.1422 | 12.1437 | 12.1455 | 12.1422 | 12.142 | 11.8287 | 11.8287 | 11.8293 | 11.8291 | 11.8292 | 11.8288 | 11.8292 | 11.8295 | 11.8293 | 11.8293 | 11.8293 | 11.5707 | 11.5707 | 11.3672 | 11.3684 | 11.3684 | 11.3685 | 11.1883 | 11.1884 | 11.1884
| N.norm_ig_s | rpm/(K)^1/2 | 841.085 | 841.085 | 841.085 | 841.085 | 841.085 | 841.085 | 841.085 | 841.085 | 841.085 | 841.085 | 841.085 | 841.085 | 841.085 | 841.085 | 841.085 | 841.085 | 841.085 | 841.085 | 841.085 | 841.085 | 841.085 | 841.085 | 841.085 | 841.085 | 841.085 | 841.085 | 841.085 | 841.085 | 841.085 | 841.085 | 841.085 | 841.085 | 841.085 | 841.085 | 841.085 | 841.085 | 841.085 | 841.085 | 841.085 | 841.085 | 841.085 | 841.085 | 841.085 | 841.085 | 841.085 | 841.085 | 841.085 | 841.085 | 841.085 | 841.085 | 841.085 | 841.085 | 841.085
| (m*N).norm_ig_s | Kg*rpm/(s*BAR) | 12108.2 | 12114.3 | 12114.3 | 12114.3 | 12114.3 | 12114.3 | 12114.8 | 11506.4 | 11506 | 11505.9 | 11506.1 | 10964.3 | 10964.3 | 10964.3 | 10964.7 | 10529.7 | 10526.8 | 10529.7 | 10528.5 | 10530.6 | 10529.7 | 10529.6 | 10529.7 | 10529.8 | 10529.8 | 10529.8 | 10529.8 | 10218 | 10212.6 | 10213.9 | 10215.4 | 10212.6 | 10212.4 | 9948.94 | 9948.94 | 9949.43 | 9949.27 | 9949.38 | 9948.99 | 9949.4 | 9949.57 | 9949.45 | 9949.48 | 9949.43 | 9731.91 | 9731.96 | 9560.74 | 9561.79 | 9561.79 | 9561.85 | 9410.3 | 9410.36 | 9410.37
| m.norm.out | Kg/s | 7.1463 | 5.7083 | 3.7502 | 3.1374 | 2.0041 | 1.7612 | 1.557 | 8.2451 | 6.4918 | 2.7489 | 1.7732 | 7.6563 | 2.8779 | 2.4079 | 1.3933 | 7.0503 | 5.1883 | 3.9227 | 3.0941 | 2.5249 | 2.1157 | 1.8104 | 1.5801 | 1.3969 | 1.2493 | 1.1312 | 1.0305 | 6.4334 | 1.863 | 1.6015 | 1.4022 | 1.2495 | 1.0256 | 5.771 | 4.0344 | 3.0123 | 2.3705 | 1.9387 | 1.6339 | 1.2429 | 1.1145 | 1.0144 | 0.97366 | 0.87153 | 1.6785 | 0.93998 | 2.2132 | 1.4403 | 1.2288 | 0.97523 | 1.8446 | 1.2175 | 1.0514
| N.norm.out | rpm | 18163 | 18436.1 | 19297.3 | 19860 | 22058.3 | 22883.8 | 23652 | 17705.5 | 17883.9 | 19445.9 | 21332.2 | 17434.5 | 18548.8 | 18996.4 | 21144.9 | 17171 | 17310.8 | 17533.9 | 17823.9 | 18167.7 | 18552.5 | 18982.3 | 19421.1 | 19875.1 | 20320.7 | 20733.4 | 21092.2 | 16925.9 | 18154.4 | 18511.4 | 18881.7 | 19246.6 | 19920.1 | 16701.4 | 16812.9 | 16992.3 | 17225.1 | 17495.3 | 17791.9 | 18408.1 | 18702.1 | 18969.2 | 19076 | 19379.5 | 17206.5 | 18318.1 | 16529.3 | 16929.5 | 17147.4 | 17545 | 16308 | 16661.4 | 16844.2
| (m*N).norm.out | Kg/s | 129799 | 105238 | 72369.3 | 62307.7 | 44207.9 | 40302.2 | 36826.2 | 145983 | 116099 | 53454.2 | 37825.6 | 133484 | 53382.1 | 45741.7 | 29461 | 121060 | 89813.2 | 68780.6 | 55149.2 | 45871.7 | 39252.2 | 34365.5 | 30688.3 | 27762.6 | 25386.5 | 23453.2 | 21735.4 | 108891 | 33822.2 | 29645.6 | 26475.8 | 24048.6 | 20430.2 | 96383.5 | 67829.9 | 51186.5 | 40832.2 | 33917.8 | 29070.1 | 22879.5 | 20842.9 | 19241.7 | 18573.6 | 16889.7 | 28881.7 | 17218.8 | 36583 | 24383.2 | 21070.1 | 17110.3 | 30080.9 | 20285.4 | 17710.8
| m.norm_ig.out | Kg/s | 7.3006 | 5.8448 | 3.8623 | 3.242 | 2.1063 | 1.8705 | 1.6778 | 8.392 | 6.62 | 2.8356 | 1.8576 | 7.7781 | 2.9531 | 2.4792 | 1.4675 | 7.1495 | 5.2713 | 3.9949 | 3.1595 | 2.586 | 2.1738 | 1.8676 | 1.6369 | 1.4547 | 1.3097 | 1.1948 | 1.0978 | 6.5135 | 1.911 | 1.6484 | 1.449 | 1.2973 | 1.0776 | 5.8346 | 4.0867 | 3.0581 | 2.4127 | 1.9787 | 1.6728 | 1.2816 | 1.1539 | 1.055 | 1.0146 | 0.91455 | 1.7107 | 0.97222 | 2.2412 | 1.4657 | 1.2538 | 1.0005 | 1.8656 | 1.2372 | 1.0711
| N.norm_ig.out | rpm | 16313.6 | 16143.4 | 15811.7 | 15663.1 | 15261 | 15138.3 | 15022.4 | 16356 | 16193.2 | 15541.2 | 15167.4 | 16230.3 | 15538.1 | 15403 | 14956 | 16088.1 | 15884.2 | 15695.4 | 15532 | 15388.7 | 15261.1 | 15144.9 | 15041.2 | 14944.4 | 14855.3 | 14774.2 | 14696.3 | 15938.6 | 15120.4 | 15013.7 | 14917.7 | 14831.5 | 14679.6 | 15788.1 | 15566.3 | 15383.8 | 15231.7 | 15102 | 14988.8 | 14801.8 | 14724.5 | 14655.1 | 14622 | 14534.3 | 14966.8 | 14580.3 | 15089.4 | 14835.6 | 14739.2 | 14594.4 | 14942.3 | 14709.3 | 14624
| (m*N).norm_ig.out | Kg/s | 119099 | 94354.3 | 61068.8 | 50779.1 | 32144.3 | 28316.5 | 25205.1 | 137259 | 107200 | 44068.2 | 28175.7 | 126241 | 45886.5 | 38187.8 | 21948.3 | 115021 | 83729.7 | 62701.4 | 49073.7 | 39794.9 | 33174.7 | 28284.3 | 24620.8 | 21740.4 | 19455.5 | 17652.1 | 16133.4 | 103817 | 28895.1 | 24748.2 | 21615.7 | 19240.1 | 15818 | 92117.2 | 63614.4 | 47045.3 | 36748.8 | 29882.2 | 25073.7 | 18970.7 | 16990.6 | 15460.9 | 14834.9 | 13292.4 | 25603.8 | 14175.2 | 33818 | 21745.2 | 18480.6 | 14601.8 | 27876.4 | 18198 | 15663.4
| m.norm_ig_s.out | Kg*(K)^1/2/(s*BAR) | 122.942 | 98.4257 | 65.0404 | 54.5947 | 35.4702 | 31.4996 | 28.2547 | 141.321 | 111.481 | 47.7511 | 31.2827 | 130.983 | 49.7311 | 41.7504 | 24.713 | 120.397 | 88.7679 | 67.2741 | 53.2062 | 43.548 | 36.607 | 31.45 | 27.5653 | 24.498 | 22.0548 | 20.1203 | 18.4868 | 109.688 | 32.1812 | 27.7586 | 24.401 | 21.8457 | 18.1459 | 98.2547 | 68.8197 | 51.4986 | 40.6291 | 33.3212 | 28.1704 | 21.5829 | 19.4316 | 17.7659 | 17.0852 | 15.401 | 28.8084 | 16.3721 | 37.7414 | 24.6831 | 21.1146 | 16.8485 | 31.4168 | 20.834 | 18.0369
| N.norm_ig_s.out | rpm/(K)^1/2 | 956.072 | 946.099 | 926.658 | 917.948 | 894.384 | 887.193 | 880.401 | 958.557 | 949.019 | 910.806 | 888.902 | 951.191 | 910.626 | 902.707 | 876.512 | 942.856 | 930.909 | 919.841 | 910.27 | 901.868 | 894.388 | 887.579 | 881.503 | 875.832 | 870.607 | 865.855 | 861.289 | 934.098 | 886.146 | 879.89 | 874.266 | 869.213 | 860.313 | 925.275 | 912.276 | 901.58 | 892.666 | 885.067 | 878.432 | 867.474 | 862.945 | 858.878 | 856.936 | 851.799 | 877.141 | 854.494 | 884.328 | 869.455 | 863.803 | 855.316 | 875.705 | 862.053 | 857.052
| (m*N).norm_ig_s.out | Kg*rpm/(s*BAR) | 117541 | 93120.5 | 60270.2 | 50115.1 | 31724 | 27946.2 | 24875.5 | 135464 | 105798 | 43491.9 | 27807.3 | 124590 | 45286.4 | 37688.4 | 21661.3 | 113517 | 82634.8 | 61881.5 | 48432 | 39274.5 | 32740.9 | 27914.4 | 24298.9 | 21456.1 | 19201 | 17421.3 | 15922.4 | 102459 | 28517.2 | 24424.5 | 21333 | 18988.5 | 15611.2 | 90912.6 | 62782.6 | 46430.1 | 36268.2 | 29491.5 | 24745.8 | 18722.6 | 16768.4 | 15258.7 | 14640.9 | 13118.6 | 25269 | 13989.9 | 33375.7 | 21460.8 | 18238.9 | 14410.8 | 27511.8 | 17960 | 15458.6
Exhaust Loading |  | - | - | - | - | - | - | - | - | - | - | - | - | - | - | - | - | - | - | - | - | - | - | - | - | - | - | - | - | - | - | - | - | - | - | - | - | - | - | - | - | - | - | - | - | - | - | - | - | - | - | - | - | - | -
| Pr_exhaust_DP | - | 0 | 0 | 0 | 0 | 0 | 0 | 0 | 0 | 0 | 0 | 0 | 0 | 0 | 0 | 0 | 0 | 0 | 0 | 0 | 0 | 0 | 0 | 0 | 0 | 0 | 0 | 0 | 0 | 0 | 0 | 0 | 0 | 0 | 0 | 0 | 0 | 0 | 0 | 0 | 0 | 0 | 0 | 0 | 0 | 0 | 0 | 0 | 0 | 0 | 0 | 0 | 0 | 0
| m_exhaust_DP | Kg/s | 0 | 0 | 0 | 0 | 0 | 0 | 0 | 0 | 0 | 0 | 0 | 0 | 0 | 0 | 0 | 0 | 0 | 0 | 0 | 0 | 0 | 0 | 0 | 0 | 0 | 0 | 0 | 0 | 0 | 0 | 0 | 0 | 0 | 0 | 0 | 0 | 0 | 0 | 0 | 0 | 0 | 0 | 0 | 0 | 0 | 0 | 0 | 0 | 0 | 0 | 0 | 0 | 0
| Pr_exhaust | - | 1 | 1 | 1 | 1 | 1 | 1 | 1 | 1 | 1 | 1 | 1 | 1 | 1 | 1 | 1 | 1 | 1 | 1 | 1 | 1 | 1 | 1 | 1 | 1 | 1 | 1 | 1 | 1 | 1 | 1 | 1 | 1 | 1 | 1 | 1 | 1 | 1 | 1 | 1 | 1 | 1 | 1 | 1 | 1 | 1 | 1 | 1 | 1 | 1 | 1 | 1 | 1 | 1
| p_exhaust | Bar | 1e-35 | 1e-35 | 1e-35 | 1e-35 | 1e-35 | 1e-35 | 1e-35 | 1e-35 | 1e-35 | 1e-35 | 1e-35 | 1e-35 | 1e-35 | 1e-35 | 1e-35 | 1e-35 | 1e-35 | 1e-35 | 1e-35 | 1e-35 | 1e-35 | 1e-35 | 1e-35 | 1e-35 | 1e-35 | 1e-35 | 1e-35 | 1e-35 | 1e-35 | 1e-35 | 1e-35 | 1e-35 | 1e-35 | 1e-35 | 1e-35 | 1e-35 | 1e-35 | 1e-35 | 1e-35 | 1e-35 | 1e-35 | 1e-35 | 1e-35 | 1e-35 | 1e-35 | 1e-35 | 1e-35 | 1e-35 | 1e-35 | 1e-35 | 1e-35 | 1e-35 | 1e-35
| K_exhaust | - | 0 | 0 | 0 | 0 | 0 | 0 | 0 | 0 | 0 | 0 | 0 | 0 | 0 | 0 | 0 | 0 | 0 | 0 | 0 | 0 | 0 | 0 | 0 | 0 | 0 | 0 | 0 | 0 | 0 | 0 | 0 | 0 | 0 | 0 | 0 | 0 | 0 | 0 | 0 | 0 | 0 | 0 | 0 | 0 | 0 | 0 | 0 | 0 | 0 | 0 | 0 | 0 | 0
| E_exhaust | - | 0 | 0 | 0 | 0 | 0 | 0 | 0 | 0 | 0 | 0 | 0 | 0 | 0 | 0 | 0 | 0 | 0 | 0 | 0 | 0 | 0 | 0 | 0 | 0 | 0 | 0 | 0 | 0 | 0 | 0 | 0 | 0 | 0 | 0 | 0 | 0 | 0 | 0 | 0 | 0 | 0 | 0 | 0 | 0 | 0 | 0 | 0 | 0 | 0 | 0 | 0 | 0 | 0
Stress/Mechanical |  | - | - | - | - | - | - | - | - | - | - | - | - | - | - | - | - | - | - | - | - | - | - | - | - | - | - | - | - | - | - | - | - | - | - | - | - | - | - | - | - | - | - | - | - | - | - | - | - | - | - | - | - | - | -
| Weight_BLD | Kg | 5.6114 | 5.6114 | 5.6114 | 5.6114 | 5.6114 | 5.6114 | 5.6114 | 5.6114 | 5.6114 | 5.6114 | 5.6114 | 5.6114 | 5.6114 | 5.6114 | 5.6114 | 5.6114 | 5.6114 | 5.6114 | 5.6114 | 5.6114 | 5.6114 | 5.6114 | 5.6114 | 5.6114 | 5.6114 | 5.6114 | 5.6114 | 5.6114 | 5.6114 | 5.6114 | 5.6114 | 5.6114 | 5.6114 | 5.6114 | 5.6114 | 5.6114 | 5.6114 | 5.6114 | 5.6114 | 5.6114 | 5.6114 | 5.6114 | 5.6114 | 5.6114 | 5.6114 | 5.6114 | 5.6114 | 5.6114 | 5.6114 | 5.6114 | 5.6114 | 5.6114 | 5.6114
| Weight_CAS | Kg | 2.4293 | 2.4293 | 2.4293 | 2.4293 | 2.4293 | 2.4293 | 2.4293 | 2.4293 | 2.4293 | 2.4293 | 2.4293 | 2.4293 | 2.4293 | 2.4293 | 2.4293 | 2.4293 | 2.4293 | 2.4293 | 2.4293 | 2.4293 | 2.4293 | 2.4293 | 2.4293 | 2.4293 | 2.4293 | 2.4293 | 2.4293 | 2.4293 | 2.4293 | 2.4293 | 2.4293 | 2.4293 | 2.4293 | 2.4293 | 2.4293 | 2.4293 | 2.4293 | 2.4293 | 2.4293 | 2.4293 | 2.4293 | 2.4293 | 2.4293 | 2.4293 | 2.4293 | 2.4293 | 2.4293 | 2.4293 | 2.4293 | 2.4293 | 2.4293 | 2.4293 | 2.4293
| Weight_ROT | Kg | 22.8731 | 22.8731 | 22.8731 | 22.8731 | 22.8731 | 22.8731 | 22.8731 | 22.8731 | 22.8731 | 22.8731 | 22.8731 | 22.8731 | 22.8731 | 22.8731 | 22.8731 | 22.8731 | 22.8731 | 22.8731 | 22.8731 | 22.8731 | 22.8731 | 22.8731 | 22.8731 | 22.8731 | 22.8731 | 22.8731 | 22.8731 | 22.8731 | 22.8731 | 22.8731 | 22.8731 | 22.8731 | 22.8731 | 22.8731 | 22.8731 | 22.8731 | 22.8731 | 22.8731 | 22.8731 | 22.8731 | 22.8731 | 22.8731 | 22.8731 | 22.8731 | 22.8731 | 22.8731 | 22.8731 | 22.8731 | 22.8731 | 22.8731 | 22.8731 | 22.8731 | 22.8731
| Weight_DSK | Kg | 68.7402 | 68.7402 | 68.7402 | 68.7402 | 68.7402 | 68.7402 | 68.7402 | 68.7402 | 68.7402 | 68.7402 | 68.7402 | 68.7402 | 68.7402 | 68.7402 | 68.7402 | 68.7402 | 68.7402 | 68.7402 | 68.7402 | 68.7402 | 68.7402 | 68.7402 | 68.7402 | 68.7402 | 68.7402 | 68.7402 | 68.7402 | 68.7402 | 68.7402 | 68.7402 | 68.7402 | 68.7402 | 68.7402 | 68.7402 | 68.7402 | 68.7402 | 68.7402 | 68.7402 | 68.7402 | 68.7402 | 68.7402 | 68.7402 | 68.7402 | 68.7402 | 68.7402 | 68.7402 | 68.7402 | 68.7402 | 68.7402 | 68.7402 | 68.7402 | 68.7402 | 68.7402
| Weight_ALL | Kg | 99.654 | 99.654 | 99.654 | 99.654 | 99.654 | 99.654 | 99.654 | 99.654 | 99.654 | 99.654 | 99.654 | 99.654 | 99.654 | 99.654 | 99.654 | 99.654 | 99.654 | 99.654 | 99.654 | 99.654 | 99.654 | 99.654 | 99.654 | 99.654 | 99.654 | 99.654 | 99.654 | 99.654 | 99.654 | 99.654 | 99.654 | 99.654 | 99.654 | 99.654 | 99.654 | 99.654 | 99.654 | 99.654 | 99.654 | 99.654 | 99.654 | 99.654 | 99.654 | 99.654 | 99.654 | 99.654 | 99.654 | 99.654 | 99.654 | 99.654 | 99.654 | 99.654 | 99.654
| Volume_ALL | m^3 | 0.015887 | 0.015887 | 0.015887 | 0.015887 | 0.015887 | 0.015887 | 0.015887 | 0.015887 | 0.015887 | 0.015887 | 0.015887 | 0.015887 | 0.015887 | 0.015887 | 0.015887 | 0.015887 | 0.015887 | 0.015887 | 0.015887 | 0.015887 | 0.015887 | 0.015887 | 0.015887 | 0.015887 | 0.015887 | 0.015887 | 0.015887 | 0.015887 | 0.015887 | 0.015887 | 0.015887 | 0.015887 | 0.015887 | 0.015887 | 0.015887 | 0.015887 | 0.015887 | 0.015887 | 0.015887 | 0.015887 | 0.015887 | 0.015887 | 0.015887 | 0.015887 | 0.015887 | 0.015887 | 0.015887 | 0.015887 | 0.015887 | 0.015887 | 0.015887 | 0.015887 | 0.015887
| Length | mm | 145.665 | 145.665 | 145.665 | 145.665 | 145.665 | 145.665 | 145.665 | 145.665 | 145.665 | 145.665 | 145.665 | 145.665 | 145.665 | 145.665 | 145.665 | 145.665 | 145.665 | 145.665 | 145.665 | 145.665 | 145.665 | 145.665 | 145.665 | 145.665 | 145.665 | 145.665 | 145.665 | 145.665 | 145.665 | 145.665 | 145.665 | 145.665 | 145.665 | 145.665 | 145.665 | 145.665 | 145.665 | 145.665 | 145.665 | 145.665 | 145.665 | 145.665 | 145.665 | 145.665 | 145.665 | 145.665 | 145.665 | 145.665 | 145.665 | 145.665 | 145.665 | 145.665 | 145.665
| R_max | mm | 136.141 | 136.141 | 136.141 | 136.141 | 136.141 | 136.141 | 136.141 | 136.141 | 136.141 | 136.141 | 136.141 | 136.141 | 136.141 | 136.141 | 136.141 | 136.141 | 136.141 | 136.141 | 136.141 | 136.141 | 136.141 | 136.141 | 136.141 | 136.141 | 136.141 | 136.141 | 136.141 | 136.141 | 136.141 | 136.141 | 136.141 | 136.141 | 136.141 | 136.141 | 136.141 | 136.141 | 136.141 | 136.141 | 136.141 | 136.141 | 136.141 | 136.141 | 136.141 | 136.141 | 136.141 | 136.141 | 136.141 | 136.141 | 136.141 | 136.141 | 136.141 | 136.141 | 136.141
| R_min | mm | 92 | 92 | 92 | 92 | 92 | 92 | 92 | 92 | 92 | 92 | 92 | 92 | 92 | 92 | 92 | 92 | 92 | 92 | 92 | 92 | 92 | 92 | 92 | 92 | 92 | 92 | 92 | 92 | 92 | 92 | 92 | 92 | 92 | 92 | 92 | 92 | 92 | 92 | 92 | 92 | 92 | 92 | 92 | 92 | 92 | 92 | 92 | 92 | 92 | 92 | 92 | 92 | 92
| U(h)_max | m/s | 173.416 | 173.416 | 173.416 | 173.416 | 173.416 | 173.416 | 173.416 | 173.416 | 173.416 | 173.416 | 173.416 | 173.416 | 173.416 | 173.416 | 173.416 | 173.416 | 173.416 | 173.416 | 173.416 | 173.416 | 173.416 | 173.416 | 173.416 | 173.416 | 173.416 | 173.416 | 173.416 | 173.416 | 173.416 | 173.416 | 173.416 | 173.416 | 173.416 | 173.416 | 173.416 | 173.416 | 173.416 | 173.416 | 173.416 | 173.416 | 173.416 | 173.416 | 173.416 | 173.416 | 173.416 | 173.416 | 173.416 | 173.416 | 173.416 | 173.416 | 173.416 | 173.416 | 173.416
| Area_N2_max | m^2*rpm^2 | 10250400 | 10250400 | 10250400 | 10250400 | 10250400 | 10250400 | 10250400 | 10250400 | 10250400 | 10250400 | 10250400 | 10250400 | 10250400 | 10250400 | 10250400 | 10250400 | 10250400 | 10250400 | 10250400 | 10250400 | 10250400 | 10250400 | 10250400 | 10250400 | 10250400 | 10250400 | 10250400 | 10250400 | 10250400 | 10250400 | 10250400 | 10250400 | 10250400 | 10250400 | 10250400 | 10250400 | 10250400 | 10250400 | 10250400 | 10250400 | 10250400 | 10250400 | 10250400 | 10250400 | 10250400 | 10250400 | 10250400 | 10250400 | 10250400 | 10250400 | 10250400 | 10250400 | 10250400
| Stress_max | MPa | 0 | 0 | 0 | 0 | 0 | 0 | 0 | 0 | 0 | 0 | 0 | 0 | 0 | 0 | 0 | 0 | 0 | 0 | 0 | 0 | 0 | 0 | 0 | 0 | 0 | 0 | 0 | 0 | 0 | 0 | 0 | 0 | 0 | 0 | 0 | 0 | 0 | 0 | 0 | 0 | 0 | 0 | 0 | 0 | 0 | 0 | 0 | 0 | 0 | 0 | 0 | 0 | 0
| Force_Rotors_Ax | N | 0 | 0 | 0 | 0 | 0 | 0 | 0 | 0 | 0 | 0 | 0 | 0 | 0 | 0 | 0 | 0 | 0 | 0 | 0 | 0 | 0 | 0 | 0 | 0 | 0 | 0 | 0 | 0 | 0 | 0 | 0 | 0 | 0 | 0 | 0 | 0 | 0 | 0 | 0 | 0 | 0 | 0 | 0 | 0 | 0 | 0 | 0 | 0 | 0 | 0 | 0 | 0 | 0
| Force_Stators_Ax | N | 0 | 0 | 0 | 0 | 0 | 0 | 0 | 0 | 0 | 0 | 0 | 0 | 0 | 0 | 0 | 0 | 0 | 0 | 0 | 0 | 0 | 0 | 0 | 0 | 0 | 0 | 0 | 0 | 0 | 0 | 0 | 0 | 0 | 0 | 0 | 0 | 0 | 0 | 0 | 0 | 0 | 0 | 0 | 0 | 0 | 0 | 0 | 0 | 0 | 0 | 0 | 0 | 0
Other Metrics |  | - | - | - | - | - | - | - | - | - | - | - | - | - | - | - | - | - | - | - | - | - | - | - | - | - | - | - | - | - | - | - | - | - | - | - | - | - | - | - | - | - | - | - | - | - | - | - | - | - | - | - | - | - | -
| Hblade_max | mm | 44.141 | 44.141 | 44.141 | 44.141 | 44.141 | 44.141 | 44.141 | 44.141 | 44.141 | 44.141 | 44.141 | 44.141 | 44.141 | 44.141 | 44.141 | 44.141 | 44.141 | 44.141 | 44.141 | 44.141 | 44.141 | 44.141 | 44.141 | 44.141 | 44.141 | 44.141 | 44.141 | 44.141 | 44.141 | 44.141 | 44.141 | 44.141 | 44.141 | 44.141 | 44.141 | 44.141 | 44.141 | 44.141 | 44.141 | 44.141 | 44.141 | 44.141 | 44.141 | 44.141 | 44.141 | 44.141 | 44.141 | 44.141 | 44.141 | 44.141 | 44.141 | 44.141 | 44.141
| Hblade_min | mm | 8.5 | 8.5 | 8.5 | 8.5 | 8.5 | 8.5 | 8.5 | 8.5 | 8.5 | 8.5 | 8.5 | 8.5 | 8.5 | 8.5 | 8.5 | 8.5 | 8.5 | 8.5 | 8.5 | 8.5 | 8.5 | 8.5 | 8.5 | 8.5 | 8.5 | 8.5 | 8.5 | 8.5 | 8.5 | 8.5 | 8.5 | 8.5 | 8.5 | 8.5 | 8.5 | 8.5 | 8.5 | 8.5 | 8.5 | 8.5 | 8.5 | 8.5 | 8.5 | 8.5 | 8.5 | 8.5 | 8.5 | 8.5 | 8.5 | 8.5 | 8.5 | 8.5 | 8.5
| Separation_h_min | mm | 3.8442 | 3.8442 | 3.8442 | 3.8442 | 3.8442 | 3.8442 | 3.8442 | 3.8442 | 3.8442 | 3.8442 | 3.8442 | 3.8442 | 3.8442 | 3.8442 | 3.8442 | 3.8442 | 3.8442 | 3.8442 | 3.8442 | 3.8442 | 3.8442 | 3.8442 | 3.8442 | 3.8442 | 3.8442 | 3.8442 | 3.8442 | 3.8442 | 3.8442 | 3.8442 | 3.8442 | 3.8442 | 3.8442 | 3.8442 | 3.8442 | 3.8442 | 3.8442 | 3.8442 | 3.8442 | 3.8442 | 3.8442 | 3.8442 | 3.8442 | 3.8442 | 3.8442 | 3.8442 | 3.8442 | 3.8442 | 3.8442 | 3.8442 | 3.8442 | 3.8442 | 3.8442
| Abs(AngleB)_max | Deg | 65.7864 | 65.7864 | 65.7864 | 65.7864 | 65.7864 | 65.7864 | 65.7864 | 65.7864 | 65.7864 | 65.7864 | 65.7864 | 65.7864 | 65.7864 | 65.7864 | 65.7864 | 65.7864 | 65.7864 | 65.7864 | 65.7864 | 65.7864 | 65.7864 | 65.7864 | 65.7864 | 65.7864 | 65.7864 | 65.7864 | 65.7864 | 65.7864 | 65.7864 | 65.7864 | 65.7864 | 65.7864 | 65.7864 | 65.7864 | 65.7864 | 65.7864 | 65.7864 | 65.7864 | 65.7864 | 65.7864 | 65.7864 | 65.7864 | 65.7864 | 65.7864 | 65.7864 | 65.7864 | 65.7864 | 65.7864 | 65.7864 | 65.7864 | 65.7864 | 65.7864 | 65.7864
| (Rh/Rt)_max | - | 0.91542 | 0.91542 | 0.91542 | 0.91542 | 0.91542 | 0.91542 | 0.91542 | 0.91542 | 0.91542 | 0.91542 | 0.91542 | 0.91542 | 0.91542 | 0.91542 | 0.91542 | 0.91542 | 0.91542 | 0.91542 | 0.91542 | 0.91542 | 0.91542 | 0.91542 | 0.91542 | 0.91542 | 0.91542 | 0.91542 | 0.91542 | 0.91542 | 0.91542 | 0.91542 | 0.91542 | 0.91542 | 0.91542 | 0.91542 | 0.91542 | 0.91542 | 0.91542 | 0.91542 | 0.91542 | 0.91542 | 0.91542 | 0.91542 | 0.91542 | 0.91542 | 0.91542 | 0.91542 | 0.91542 | 0.91542 | 0.91542 | 0.91542 | 0.91542 | 0.91542 | 0.91542
| (Rh/Rt)_min | - | 0.67577 | 0.67577 | 0.67577 | 0.67577 | 0.67577 | 0.67577 | 0.67577 | 0.67577 | 0.67577 | 0.67577 | 0.67577 | 0.67577 | 0.67577 | 0.67577 | 0.67577 | 0.67577 | 0.67577 | 0.67577 | 0.67577 | 0.67577 | 0.67577 | 0.67577 | 0.67577 | 0.67577 | 0.67577 | 0.67577 | 0.67577 | 0.67577 | 0.67577 | 0.67577 | 0.67577 | 0.67577 | 0.67577 | 0.67577 | 0.67577 | 0.67577 | 0.67577 | 0.67577 | 0.67577 | 0.67577 | 0.67577 | 0.67577 | 0.67577 | 0.67577 | 0.67577 | 0.67577 | 0.67577 | 0.67577 | 0.67577 | 0.67577 | 0.67577 | 0.67577 | 0.67577
| (Rh.out/Rh.in) | - | 1 | 1 | 1 | 1 | 1 | 1 | 1 | 1 | 1 | 1 | 1 | 1 | 1 | 1 | 1 | 1 | 1 | 1 | 1 | 1 | 1 | 1 | 1 | 1 | 1 | 1 | 1 | 1 | 1 | 1 | 1 | 1 | 1 | 1 | 1 | 1 | 1 | 1 | 1 | 1 | 1 | 1 | 1 | 1 | 1 | 1 | 1 | 1 | 1 | 1 | 1 | 1 | 1
| (Rt.out/Rt.in) | - | 1.3546 | 1.3546 | 1.3546 | 1.3546 | 1.3546 | 1.3546 | 1.3546 | 1.3546 | 1.3546 | 1.3546 | 1.3546 | 1.3546 | 1.3546 | 1.3546 | 1.3546 | 1.3546 | 1.3546 | 1.3546 | 1.3546 | 1.3546 | 1.3546 | 1.3546 | 1.3546 | 1.3546 | 1.3546 | 1.3546 | 1.3546 | 1.3546 | 1.3546 | 1.3546 | 1.3546 | 1.3546 | 1.3546 | 1.3546 | 1.3546 | 1.3546 | 1.3546 | 1.3546 | 1.3546 | 1.3546 | 1.3546 | 1.3546 | 1.3546 | 1.3546 | 1.3546 | 1.3546 | 1.3546 | 1.3546 | 1.3546 | 1.3546 | 1.3546 | 1.3546 | 1.3546
| Flare_tip_max | Deg | 13.6782 | 13.6782 | 13.6782 | 13.6782 | 13.6782 | 13.6782 | 13.6782 | 13.6782 | 13.6782 | 13.6782 | 13.6782 | 13.6782 | 13.6782 | 13.6782 | 13.6782 | 13.6782 | 13.6782 | 13.6782 | 13.6782 | 13.6782 | 13.6782 | 13.6782 | 13.6782 | 13.6782 | 13.6782 | 13.6782 | 13.6782 | 13.6782 | 13.6782 | 13.6782 | 13.6782 | 13.6782 | 13.6782 | 13.6782 | 13.6782 | 13.6782 | 13.6782 | 13.6782 | 13.6782 | 13.6782 | 13.6782 | 13.6782 | 13.6782 | 13.6782 | 13.6782 | 13.6782 | 13.6782 | 13.6782 | 13.6782 | 13.6782 | 13.6782 | 13.6782 | 13.6782
| Flare_tip_min | Deg | 1.6913 | 1.6913 | 1.6913 | 1.6913 | 1.6913 | 1.6913 | 1.6913 | 1.6913 | 1.6913 | 1.6913 | 1.6913 | 1.6913 | 1.6913 | 1.6913 | 1.6913 | 1.6913 | 1.6913 | 1.6913 | 1.6913 | 1.6913 | 1.6913 | 1.6913 | 1.6913 | 1.6913 | 1.6913 | 1.6913 | 1.6913 | 1.6913 | 1.6913 | 1.6913 | 1.6913 | 1.6913 | 1.6913 | 1.6913 | 1.6913 | 1.6913 | 1.6913 | 1.6913 | 1.6913 | 1.6913 | 1.6913 | 1.6913 | 1.6913 | 1.6913 | 1.6913 | 1.6913 | 1.6913 | 1.6913 | 1.6913 | 1.6913 | 1.6913 | 1.6913 | 1.6913
| Flare_hub_max | Deg | 0 | 0 | 0 | 0 | 0 | 0 | 0 | 0 | 0 | 0 | 0 | 0 | 0 | 0 | 0 | 0 | 0 | 0 | 0 | 0 | 0 | 0 | 0 | 0 | 0 | 0 | 0 | 0 | 0 | 0 | 0 | 0 | 0 | 0 | 0 | 0 | 0 | 0 | 0 | 0 | 0 | 0 | 0 | 0 | 0 | 0 | 0 | 0 | 0 | 0 | 0 | 0 | 0
| Flare_hub_min | Deg | 0 | 0 | 0 | 0 | 0 | 0 | 0 | 0 | 0 | 0 | 0 | 0 | 0 | 0 | 0 | 0 | 0 | 0 | 0 | 0 | 0 | 0 | 0 | 0 | 0 | 0 | 0 | 0 | 0 | 0 | 0 | 0 | 0 | 0 | 0 | 0 | 0 | 0 | 0 | 0 | 0 | 0 | 0 | 0 | 0 | 0 | 0 | 0 | 0 | 0 | 0 | 0 | 0
| (Aann.out/Aann.in) | - | 6.1545 | 6.1545 | 6.1545 | 6.1545 | 6.1545 | 6.1545 | 6.1545 | 6.1545 | 6.1545 | 6.1545 | 6.1545 | 6.1545 | 6.1545 | 6.1545 | 6.1545 | 6.1545 | 6.1545 | 6.1545 | 6.1545 | 6.1545 | 6.1545 | 6.1545 | 6.1545 | 6.1545 | 6.1545 | 6.1545 | 6.1545 | 6.1545 | 6.1545 | 6.1545 | 6.1545 | 6.1545 | 6.1545 | 6.1545 | 6.1545 | 6.1545 | 6.1545 | 6.1545 | 6.1545 | 6.1545 | 6.1545 | 6.1545 | 6.1545 | 6.1545 | 6.1545 | 6.1545 | 6.1545 | 6.1545 | 6.1545 | 6.1545 | 6.1545 | 6.1545 | 6.1545
| Mrel_S_max | - | 1.0674 | 1.0674 | 1.0674 | 1.0674 | 1.0674 | 1.0674 | 1.0673 | 1.0606 | 1.0606 | 1.0606 | 1.0606 | 1.052 | 1.0521 | 1.052 | 1.052 | 1.0471 | 1.0438 | 1.0437 | 1.0437 | 1.0435 | 1.0433 | 1.0506 | 1.0431 | 1.0427 | 1.0421 | 1.0412 | 1.0402 | 1.0439 | 1.0355 | 1.035 | 1.0284 | 1.0325 | 1.028 | 1.0312 | 1.0312 | 1.031 | 1.0305 | 1.0296 | 1.0283 | 1.0243 | 1.0212 | 1.0171 | 1.0119 | 1.0066 | 1.0163 | 1.0002 | 1.0148 | 1.0143 | 1.0136 | 0.99244 | 1.0074 | 0.99123 | 0.98384
| Mrel_S_min | - | 0.8394 | 0.8228 | 0.71391 | 0.66162 | 0.54877 | 0.52607 | 0.50438 | 0.82686 | 0.82709 | 0.60564 | 0.50177 | 0.81825 | 0.6043 | 0.55471 | 0.44365 | 0.81026 | 0.7769 | 0.6905 | 0.61359 | 0.55419 | 0.50845 | 0.47323 | 0.44662 | 0.42653 | 0.404 | 0.36354 | 0.32185 | 0.80384 | 0.46695 | 0.43757 | 0.4143 | 0.38841 | 0.30268 | 0.78777 | 0.68399 | 0.58717 | 0.51709 | 0.46721 | 0.4304 | 0.37733 | 0.32756 | 0.28323 | 0.23217 | 0.18925 | 0.42688 | 0.20898 | 0.48383 | 0.39104 | 0.35769 | 0.24204 | 0.43389 | 0.34734 | 0.28005
| Mrel_R_max | - | 1.2411 | 1.0829 | 1.0659 | 1.064 | 1.0623 | 1.0615 | 1.0601 | 1.3807 | 1.1435 | 1.0408 | 1.0361 | 1.3043 | 1.0199 | 1.0201 | 1.0026 | 1.2183 | 1.0426 | 1.0162 | 1.0053 | 1.0029 | 0.99949 | 0.9873 | 0.98808 | 0.98126 | 0.97385 | 0.96578 | 0.95701 | 1.1205 | 0.97735 | 0.96835 | 0.96341 | 0.94861 | 0.92793 | 1.0286 | 0.99915 | 0.97841 | 0.97337 | 0.96552 | 0.95563 | 0.93019 | 0.91633 | 0.90228 | 0.88864 | 0.87608 | 0.94727 | 0.86099 | 0.94208 | 0.90548 | 0.88266 | 0.85458 | 0.90854 | 0.87827 | 0.85565
| Mrel_R_min | - | 0.88574 | 0.74428 | 0.44134 | 0.35642 | 0.26183 | 0.26613 | 0.29033 | 0.88506 | 0.87945 | 0.30669 | 0.2545 | 0.88189 | 0.32126 | 0.26748 | 0.24004 | 0.88532 | 0.66344 | 0.46927 | 0.34958 | 0.27609 | 0.23714 | 0.22735 | 0.24155 | 0.24247 | 0.20433 | 0.16898 | 0.12245 | 0.88286 | 0.22243 | 0.22768 | 0.24011 | 0.20415 | 0.12688 | 0.76562 | 0.48813 | 0.33875 | 0.2547 | 0.2166 | 0.2145 | 0.20229 | 0.16554 | 0.1279 | 1.4047e-05 | 1.021e-05 | 0.20841 | 1.2459e-05 | 0.23568 | 0.21509 | 0.19933 | 0.097251 | 0.20234 | 0.19728 | 0.15088
| ReactionPts_R_max | - | 0.52904 | 0.46128 | 0.45391 | 0.42668 | 3.4965 | 29.4388 | 3.4673 | 0.58526 | 0.49603 | 0.42797 | 40.5196 | 0.56498 | 0.43234 | 0.41324 | 2.1268 | 0.53908 | 0.47988 | 0.46689 | 0.44755 | 0.42655 | 114.527 | 2.3811 | 3.8231 | 2.1505 | 1.6891 | 12.6246 | 6.0298 | 0.50456 | 2.9132 | 4.732 | 2.2162 | 1.6883 | 3.0537 | 0.48546 | 0.47244 | 0.44816 | 0.42423 | 4.6477 | 7.0361 | 1.6881 | 4.0893 | 2.3034 | 1.6705 | 1.4813 | 24.0424 | 1.5374 | 0.41766 | 2.6571 | 183.964 | 1.6899 | 3.685 | 20.7739 | 2.2801
| ReactionPts_R_min | - | 0.30073 | 0.18681 | 0.048893 | -0.0092648 | -2.5868 | -0.4223 | -0.6492 | 0.30851 | 0.24846 | -0.35733 | -0.4511 | 0.3085 | -0.11051 | -1.447 | -1.4442 | 0.30167 | 0.15014 | 0.075241 | 0.010703 | -0.65066 | -1.0801 | -9.3262 | -0.82344 | -1.7733 | -5.564 | 0.15557 | 0.13813 | 0.24863 | -3.8309 | -0.75085 | -1.7597 | -10.6555 | 0.13275 | 0.19352 | 0.087765 | 0.013378 | -1.0045 | -1.9402 | -0.67675 | -16.2355 | 0.1499 | 0.12754 | 0.10443 | 0.078709 | -0.56725 | 0.093917 | -1.9245 | -1.5111 | 0.16884 | 0.11397 | -2.501 | 0.16749 | 0.13668
| Zwfl_R_max | - | 0.79003 | 0.73363 | 0.53401 | 0.54923 | 1.2228 | 1.722 | 2.4791 | 0.95022 | 0.7606 | 0.58391 | 1.6181 | 0.89177 | 0.67288 | 0.67161 | 3.2578 | 0.84691 | 0.80012 | 0.75711 | 0.7567 | 0.75573 | 1.1165 | 1.4795 | 2.0205 | 2.9081 | 4.3294 | 6.5382 | 20.0059 | 0.83222 | 1.4346 | 1.8562 | 2.7655 | 4.0312 | 14.7429 | 0.8976 | 0.89753 | 0.89695 | 0.89555 | 1.361 | 1.6371 | 3.8511 | 5.936 | 13.8444 | 579690000 | 567201000 | 1.5982 | 591015000 | 0.99828 | 2.1783 | 3.5761 | 25.3827 | 1.4549 | 3.5004 | 6.1479
| Zwfl_S_max | - | 0.93226 | 0.93224 | 0.93224 | 0.93223 | 0.93224 | 0.93224 | 0.93224 | 0.93271 | 0.93271 | 0.93271 | 0.93271 | 0.93182 | 0.93183 | 0.93182 | 0.93182 | 0.92965 | 0.92965 | 0.92965 | 0.9297 | 0.92962 | 0.92962 | 0.93024 | 0.92959 | 0.92958 | 0.92953 | 0.92944 | 0.92941 | 0.9301 | 0.93005 | 0.93 | 0.92971 | 0.92991 | 0.92973 | 0.92954 | 0.92951 | 0.92949 | 0.92948 | 0.92948 | 0.92947 | 0.92942 | 0.92949 | 0.92954 | 1.3489 | 2.3458 | 0.92905 | 1.6908 | 0.92948 | 0.92949 | 0.92959 | 1.0043 | 0.92995 | 0.92998 | 0.93007
| DF_R_max | - | 0 | 0 | 0.16597 | 0.22368 | 0.58311 | 0.72537 | 0.85037 | 0 | 0 | 0.25737 | 0.70536 | 0 | 0.2368 | 0.28776 | 0.93803 | 0 | 0.055563 | 0.15563 | 0.212 | 0.27227 | 0.43158 | 0.6358 | 0.78982 | 0.91029 | 1.0184 | 1.1088 | 1.3459 | 0 | 0.58487 | 0.75973 | 0.89478 | 1.003 | 1.3123 | 0 | 0.15559 | 0.21169 | 0.28137 | 0.50717 | 0.71676 | 0.99201 | 1.0931 | 1.3023 | 1.5385 | 1.5388 | 0.67323 | 1.5386 | 0.29164 | 0.82205 | 0.97534 | 1.3583 | 0.52634 | 0.97079 | 1.1383
| DF_S_max | - | 0 | 0 | 0 | 0 | 0 | 0 | 0 | 0 | 0 | 0 | 0 | 0 | 0 | 0 | 0.020406 | 0 | 0 | 0 | 0 | 0 | 0 | 0 | 0 | 0.022928 | 0.060428 | 0.17186 | 0.37712 | 0 | 0 | 0 | 0.018993 | 0.063591 | 0.42138 | 0 | 0 | 0 | 0 | 0 | 0 | 0.063853 | 0.24526 | 0.46976 | 0.68128 | 0.84518 | 0 | 0.75006 | 0 | 0.0040235 | 0.065764 | 0.59379 | 0 | 0.068243 | 0.38354
| Eff_Stl_R_max | - | 0 | 0 | 0 | 0 | 0 | 0 | 0 | 0 | 0 | 0 | 0 | 0 | 0 | 0 | 0 | 0 | 0 | 0 | 0 | 0 | 0 | 0 | 0 | 0 | 0 | 0 | 0 | 0 | 0 | 0 | 0 | 0 | 0 | 0 | 0 | 0 | 0 | 0 | 0 | 0 | 0 | 0 | 0 | 0 | 0 | 0 | 0 | 0 | 0 | 0 | 0 | 0 | 0
| Eff_Stl_S_max | - | 0 | 0 | 0 | 0 | 0 | 0 | 0 | 0 | 0 | 0 | 0 | 0 | 0 | 0 | 0 | 0 | 0 | 0 | 0 | 0 | 0 | 0 | 0 | 0 | 0 | 0 | 0 | 0 | 0 | 0 | 0 | 0 | 0 | 0 | 0 | 0 | 0 | 0 | 0 | 0 | 0 | 0 | 0 | 0 | 0 | 0 | 0 | 0 | 0 | 0 | 0 | 0 | 0
Design Targets |  | - | - | - | - | - | - | - | - | - | - | - | - | - | - | - | - | - | - | - | - | - | - | - | - | - | - | - | - | - | - | - | - | - | - | - | - | - | - | - | - | - | - | - | - | - | - | - | - | - | - | - | - | - | -
Reference |  | - | - | - | - | - | - | - | - | - | - | - | - | - | - | - | - | - | - | - | - | - | - | - | - | - | - | - | - | - | - | - | - | - | - | - | - | - | - | - | - | - | - | - | - | - | - | - | - | - | - | - | - | - | -
| p0std | Bar | 1.0132 | 1.0132 | 1.0132 | 1.0132 | 1.0132 | 1.0132 | 1.0132 | 1.0132 | 1.0132 | 1.0132 | 1.0132 | 1.0132 | 1.0132 | 1.0132 | 1.0132 | 1.0132 | 1.0132 | 1.0132 | 1.0132 | 1.0132 | 1.0132 | 1.0132 | 1.0132 | 1.0132 | 1.0132 | 1.0132 | 1.0132 | 1.0132 | 1.0132 | 1.0132 | 1.0132 | 1.0132 | 1.0132 | 1.0132 | 1.0132 | 1.0132 | 1.0132 | 1.0132 | 1.0132 | 1.0132 | 1.0132 | 1.0132 | 1.0132 | 1.0132 | 1.0132 | 1.0132 | 1.0132 | 1.0132 | 1.0132 | 1.0132 | 1.0132 | 1.0132 | 1.0132
| T0std | K | 291.15 | 291.15 | 291.15 | 291.15 | 291.15 | 291.15 | 291.15 | 291.15 | 291.15 | 291.15 | 291.15 | 291.15 | 291.15 | 291.15 | 291.15 | 291.15 | 291.15 | 291.15 | 291.15 | 291.15 | 291.15 | 291.15 | 291.15 | 291.15 | 291.15 | 291.15 | 291.15 | 291.15 | 291.15 | 291.15 | 291.15 | 291.15 | 291.15 | 291.15 | 291.15 | 291.15 | 291.15 | 291.15 | 291.15 | 291.15 | 291.15 | 291.15 | 291.15 | 291.15 | 291.15 | 291.15 | 291.15 | 291.15 | 291.15 | 291.15 | 291.15 | 291.15 | 291.15
| Part.Admiss.Ref | - | 1 | 1 | 1 | 1 | 1 | 1 | 1 | 1 | 1 | 1 | 1 | 1 | 1 | 1 | 1 | 1 | 1 | 1 | 1 | 1 | 1 | 1 | 1 | 1 | 1 | 1 | 1 | 1 | 1 | 1 | 1 | 1 | 1 | 1 | 1 | 1 | 1 | 1 | 1 | 1 | 1 | 1 | 1 | 1 | 1 | 1 | 1 | 1 | 1 | 1 | 1 | 1 | 1
| m_vent_min | Kg/s | 0 | 0 | 0 | 0 | 0 | 0 | 0 | 0 | 0 | 0 | 0 | 0 | 0 | 0 | 0 | 0 | 0 | 0 | 0 | 0 | 0 | 0 | 0 | 0 | 0 | 0 | 0 | 0 | 0 | 0 | 0 | 0 | 0 | 0 | 0 | 0 | 0 | 0 | 0 | 0 | 0 | 0 | 0 | 0 | 0 | 0 | 0 | 0 | 0 | 0 | 0 | 0 | 0
| Cref | m/s | 204.457 | 204.457 | 204.457 | 204.457 | 204.457 | 204.457 | 204.457 | 204.457 | 204.457 | 204.457 | 204.457 | 204.457 | 204.457 | 204.457 | 204.457 | 204.457 | 204.457 | 204.457 | 204.457 | 204.457 | 204.457 | 204.457 | 204.457 | 204.457 | 204.457 | 204.457 | 204.457 | 204.457 | 204.457 | 204.457 | 204.457 | 204.457 | 204.457 | 204.457 | 204.457 | 204.457 | 204.457 | 204.457 | 204.457 | 204.457 | 204.457 | 204.457 | 204.457 | 204.457 | 204.457 | 204.457 | 204.457 | 204.457 | 204.457 | 204.457 | 204.457 | 204.457 | 204.457
Settings |  | - | - | - | - | - | - | - | - | - | - | - | - | - | - | - | - | - | - | - | - | - | - | - | - | - | - | - | - | - | - | - | - | - | - | - | - | - | - | - | - | - | - | - | - | - | - | - | - | - | - | - | - | - | -
| Conv_Options | - | DEFAULT | DEFAULT | DEFAULT | DEFAULT | DEFAULT | DEFAULT | DEFAULT | DEFAULT | DEFAULT | DEFAULT | DEFAULT | DEFAULT | DEFAULT | DEFAULT | DEFAULT | DEFAULT | DEFAULT | DEFAULT | DEFAULT | DEFAULT | DEFAULT | DEFAULT | DEFAULT | DEFAULT | DEFAULT | DEFAULT | DEFAULT | DEFAULT | DEFAULT | DEFAULT | DEFAULT | DEFAULT | DEFAULT | DEFAULT | DEFAULT | DEFAULT | DEFAULT | DEFAULT | DEFAULT | DEFAULT | DEFAULT | DEFAULT | DEFAULT | DEFAULT | DEFAULT | DEFAULT | DEFAULT | DEFAULT | DEFAULT | DEFAULT | DEFAULT | DEFAULT | DEFAULT
| Max_iteration | - | 150 | 150 | 150 | 150 | 150 | 150 | 150 | 150 | 150 | 150 | 150 | 150 | 150 | 150 | 150 | 150 | 150 | 150 | 150 | 150 | 150 | 150 | 150 | 150 | 150 | 150 | 150 | 150 | 150 | 150 | 150 | 150 | 150 | 150 | 150 | 150 | 150 | 150 | 150 | 150 | 150 | 150 | 150 | 150 | 150 | 150 | 150 | 150 | 150 | 150 | 150 | 150 | 150
| Conv_Tolerance | - | 0.001 | 0.001 | 0.001 | 0.001 | 0.001 | 0.001 | 0.001 | 0.001 | 0.001 | 0.001 | 0.001 | 0.001 | 0.001 | 0.001 | 0.001 | 0.001 | 0.001 | 0.001 | 0.001 | 0.001 | 0.001 | 0.001 | 0.001 | 0.001 | 0.001 | 0.001 | 0.001 | 0.001 | 0.001 | 0.001 | 0.001 | 0.001 | 0.001 | 0.001 | 0.001 | 0.001 | 0.001 | 0.001 | 0.001 | 0.001 | 0.001 | 0.001 | 0.001 | 0.001 | 0.001 | 0.001 | 0.001 | 0.001 | 0.001 | 0.001 | 0.001 | 0.001 | 0.001
| Max_iteration_stg | - | 10 | 10 | 10 | 10 | 10 | 10 | 10 | 10 | 10 | 10 | 10 | 10 | 10 | 10 | 10 | 10 | 10 | 10 | 10 | 10 | 10 | 10 | 10 | 10 | 10 | 10 | 10 | 10 | 10 | 10 | 10 | 10 | 10 | 10 | 10 | 10 | 10 | 10 | 10 | 10 | 10 | 10 | 10 | 10 | 10 | 10 | 10 | 10 | 10 | 10 | 10 | 10 | 10
| Agile_Options | - | CORE_GEO_ONLY | CORE_GEO_ONLY | CORE_GEO_ONLY | CORE_GEO_ONLY | CORE_GEO_ONLY | CORE_GEO_ONLY | CORE_GEO_ONLY | CORE_GEO_ONLY | CORE_GEO_ONLY | CORE_GEO_ONLY | CORE_GEO_ONLY | CORE_GEO_ONLY | CORE_GEO_ONLY | CORE_GEO_ONLY | CORE_GEO_ONLY | CORE_GEO_ONLY | CORE_GEO_ONLY | CORE_GEO_ONLY | CORE_GEO_ONLY | CORE_GEO_ONLY | CORE_GEO_ONLY | CORE_GEO_ONLY | CORE_GEO_ONLY | CORE_GEO_ONLY | CORE_GEO_ONLY | CORE_GEO_ONLY | CORE_GEO_ONLY | CORE_GEO_ONLY | CORE_GEO_ONLY | CORE_GEO_ONLY | CORE_GEO_ONLY | CORE_GEO_ONLY | CORE_GEO_ONLY | CORE_GEO_ONLY | CORE_GEO_ONLY | CORE_GEO_ONLY | CORE_GEO_ONLY | CORE_GEO_ONLY | CORE_GEO_ONLY | CORE_GEO_ONLY | CORE_GEO_ONLY | CORE_GEO_ONLY | CORE_GEO_ONLY | CORE_GEO_ONLY | CORE_GEO_ONLY | CORE_GEO_ONLY | CORE_GEO_ONLY | CORE_GEO_ONLY | CORE_GEO_ONLY | CORE_GEO_ONLY | CORE_GEO_ONLY | CORE_GEO_ONLY | CORE_GEO_ONLY
GAS_PROP: |  | - | - | - | - | - | - | - | - | - | - | - | - | - | - | - | - | - | - | - | - | - | - | - | - | - | - | - | - | - | - | - | - | - | - | - | - | - | - | - | - | - | - | - | - | - | - | - | - | - | - | - | - | - | -
USER_PARAMS: |  | - | - | - | - | - | - | - | - | - | - | - | - | - | - | - | - | - | - | - | - | - | - | - | - | - | - | - | - | - | - | - | - | - | - | - | - | - | - | - | - | - | - | - | - | - | - | - | - | - | - | - | - | - | -
| UI1 | - | 0 | 0 | 0 | 0 | 0 | 0 | 0 | 0 | 0 | 0 | 0 | 0 | 0 | 0 | 0 | 0 | 0 | 0 | 0 | 0 | 0 | 0 | 0 | 0 | 0 | 0 | 0 | 0 | 0 | 0 | 0 | 0 | 0 | 0 | 0 | 0 | 0 | 0 | 0 | 0 | 0 | 0 | 0 | 0 | 0 | 0 | 0 | 0 | 0 | 0 | 0 | 0 | 0
| UI2 | - | 0 | 0 | 0 | 0 | 0 | 0 | 0 | 0 | 0 | 0 | 0 | 0 | 0 | 0 | 0 | 0 | 0 | 0 | 0 | 0 | 0 | 0 | 0 | 0 | 0 | 0 | 0 | 0 | 0 | 0 | 0 | 0 | 0 | 0 | 0 | 0 | 0 | 0 | 0 | 0 | 0 | 0 | 0 | 0 | 0 | 0 | 0 | 0 | 0 | 0 | 0 | 0 | 0
| UI3 | - | 0 | 0 | 0 | 0 | 0 | 0 | 0 | 0 | 0 | 0 | 0 | 0 | 0 | 0 | 0 | 0 | 0 | 0 | 0 | 0 | 0 | 0 | 0 | 0 | 0 | 0 | 0 | 0 | 0 | 0 | 0 | 0 | 0 | 0 | 0 | 0 | 0 | 0 | 0 | 0 | 0 | 0 | 0 | 0 | 0 | 0 | 0 | 0 | 0 | 0 | 0 | 0 | 0
| UI4 | - | 0 | 0 | 0 | 0 | 0 | 0 | 0 | 0 | 0 | 0 | 0 | 0 | 0 | 0 | 0 | 0 | 0 | 0 | 0 | 0 | 0 | 0 | 0 | 0 | 0 | 0 | 0 | 0 | 0 | 0 | 0 | 0 | 0 | 0 | 0 | 0 | 0 | 0 | 0 | 0 | 0 | 0 | 0 | 0 | 0 | 0 | 0 | 0 | 0 | 0 | 0 | 0 | 0
| UI5 | - | 0 | 0 | 0 | 0 | 0 | 0 | 0 | 0 | 0 | 0 | 0 | 0 | 0 | 0 | 0 | 0 | 0 | 0 | 0 | 0 | 0 | 0 | 0 | 0 | 0 | 0 | 0 | 0 | 0 | 0 | 0 | 0 | 0 | 0 | 0 | 0 | 0 | 0 | 0 | 0 | 0 | 0 | 0 | 0 | 0 | 0 | 0 | 0 | 0 | 0 | 0 | 0 | 0
| UI6 | - | 0 | 0 | 0 | 0 | 0 | 0 | 0 | 0 | 0 | 0 | 0 | 0 | 0 | 0 | 0 | 0 | 0 | 0 | 0 | 0 | 0 | 0 | 0 | 0 | 0 | 0 | 0 | 0 | 0 | 0 | 0 | 0 | 0 | 0 | 0 | 0 | 0 | 0 | 0 | 0 | 0 | 0 | 0 | 0 | 0 | 0 | 0 | 0 | 0 | 0 | 0 | 0 | 0
| UI7 | - | 0 | 0 | 0 | 0 | 0 | 0 | 0 | 0 | 0 | 0 | 0 | 0 | 0 | 0 | 0 | 0 | 0 | 0 | 0 | 0 | 0 | 0 | 0 | 0 | 0 | 0 | 0 | 0 | 0 | 0 | 0 | 0 | 0 | 0 | 0 | 0 | 0 | 0 | 0 | 0 | 0 | 0 | 0 | 0 | 0 | 0 | 0 | 0 | 0 | 0 | 0 | 0 | 0
| UI8 | - | 0 | 0 | 0 | 0 | 0 | 0 | 0 | 0 | 0 | 0 | 0 | 0 | 0 | 0 | 0 | 0 | 0 | 0 | 0 | 0 | 0 | 0 | 0 | 0 | 0 | 0 | 0 | 0 | 0 | 0 | 0 | 0 | 0 | 0 | 0 | 0 | 0 | 0 | 0 | 0 | 0 | 0 | 0 | 0 | 0 | 0 | 0 | 0 | 0 | 0 | 0 | 0 | 0
| UI9 | - | 0 | 0 | 0 | 0 | 0 | 0 | 0 | 0 | 0 | 0 | 0 | 0 | 0 | 0 | 0 | 0 | 0 | 0 | 0 | 0 | 0 | 0 | 0 | 0 | 0 | 0 | 0 | 0 | 0 | 0 | 0 | 0 | 0 | 0 | 0 | 0 | 0 | 0 | 0 | 0 | 0 | 0 | 0 | 0 | 0 | 0 | 0 | 0 | 0 | 0 | 0 | 0 | 0
| UI10 | - | 0 | 0 | 0 | 0 | 0 | 0 | 0 | 0 | 0 | 0 | 0 | 0 | 0 | 0 | 0 | 0 | 0 | 0 | 0 | 0 | 0 | 0 | 0 | 0 | 0 | 0 | 0 | 0 | 0 | 0 | 0 | 0 | 0 | 0 | 0 | 0 | 0 | 0 | 0 | 0 | 0 | 0 | 0 | 0 | 0 | 0 | 0 | 0 | 0 | 0 | 0 | 0 | 0
| UR1 | - | 0 | 0 | 0 | 0 | 0 | 0 | 0 | 0 | 0 | 0 | 0 | 0 | 0 | 0 | 0 | 0 | 0 | 0 | 0 | 0 | 0 | 0 | 0 | 0 | 0 | 0 | 0 | 0 | 0 | 0 | 0 | 0 | 0 | 0 | 0 | 0 | 0 | 0 | 0 | 0 | 0 | 0 | 0 | 0 | 0 | 0 | 0 | 0 | 0 | 0 | 0 | 0 | 0
| UR2 | - | 0 | 0 | 0 | 0 | 0 | 0 | 0 | 0 | 0 | 0 | 0 | 0 | 0 | 0 | 0 | 0 | 0 | 0 | 0 | 0 | 0 | 0 | 0 | 0 | 0 | 0 | 0 | 0 | 0 | 0 | 0 | 0 | 0 | 0 | 0 | 0 | 0 | 0 | 0 | 0 | 0 | 0 | 0 | 0 | 0 | 0 | 0 | 0 | 0 | 0 | 0 | 0 | 0
| UR3 | - | 0 | 0 | 0 | 0 | 0 | 0 | 0 | 0 | 0 | 0 | 0 | 0 | 0 | 0 | 0 | 0 | 0 | 0 | 0 | 0 | 0 | 0 | 0 | 0 | 0 | 0 | 0 | 0 | 0 | 0 | 0 | 0 | 0 | 0 | 0 | 0 | 0 | 0 | 0 | 0 | 0 | 0 | 0 | 0 | 0 | 0 | 0 | 0 | 0 | 0 | 0 | 0 | 0
| UR4 | - | 0 | 0 | 0 | 0 | 0 | 0 | 0 | 0 | 0 | 0 | 0 | 0 | 0 | 0 | 0 | 0 | 0 | 0 | 0 | 0 | 0 | 0 | 0 | 0 | 0 | 0 | 0 | 0 | 0 | 0 | 0 | 0 | 0 | 0 | 0 | 0 | 0 | 0 | 0 | 0 | 0 | 0 | 0 | 0 | 0 | 0 | 0 | 0 | 0 | 0 | 0 | 0 | 0
| UR5 | - | 0 | 0 | 0 | 0 | 0 | 0 | 0 | 0 | 0 | 0 | 0 | 0 | 0 | 0 | 0 | 0 | 0 | 0 | 0 | 0 | 0 | 0 | 0 | 0 | 0 | 0 | 0 | 0 | 0 | 0 | 0 | 0 | 0 | 0 | 0 | 0 | 0 | 0 | 0 | 0 | 0 | 0 | 0 | 0 | 0 | 0 | 0 | 0 | 0 | 0 | 0 | 0 | 0
| UR6 | - | 0 | 0 | 0 | 0 | 0 | 0 | 0 | 0 | 0 | 0 | 0 | 0 | 0 | 0 | 0 | 0 | 0 | 0 | 0 | 0 | 0 | 0 | 0 | 0 | 0 | 0 | 0 | 0 | 0 | 0 | 0 | 0 | 0 | 0 | 0 | 0 | 0 | 0 | 0 | 0 | 0 | 0 | 0 | 0 | 0 | 0 | 0 | 0 | 0 | 0 | 0 | 0 | 0
| UR7 | - | 0 | 0 | 0 | 0 | 0 | 0 | 0 | 0 | 0 | 0 | 0 | 0 | 0 | 0 | 0 | 0 | 0 | 0 | 0 | 0 | 0 | 0 | 0 | 0 | 0 | 0 | 0 | 0 | 0 | 0 | 0 | 0 | 0 | 0 | 0 | 0 | 0 | 0 | 0 | 0 | 0 | 0 | 0 | 0 | 0 | 0 | 0 | 0 | 0 | 0 | 0 | 0 | 0
| UR8 | - | 0 | 0 | 0 | 0 | 0 | 0 | 0 | 0 | 0 | 0 | 0 | 0 | 0 | 0 | 0 | 0 | 0 | 0 | 0 | 0 | 0 | 0 | 0 | 0 | 0 | 0 | 0 | 0 | 0 | 0 | 0 | 0 | 0 | 0 | 0 | 0 | 0 | 0 | 0 | 0 | 0 | 0 | 0 | 0 | 0 | 0 | 0 | 0 | 0 | 0 | 0 | 0 | 0
| UR9 | - | 0 | 0 | 0 | 0 | 0 | 0 | 0 | 0 | 0 | 0 | 0 | 0 | 0 | 0 | 0 | 0 | 0 | 0 | 0 | 0 | 0 | 0 | 0 | 0 | 0 | 0 | 0 | 0 | 0 | 0 | 0 | 0 | 0 | 0 | 0 | 0 | 0 | 0 | 0 | 0 | 0 | 0 | 0 | 0 | 0 | 0 | 0 | 0 | 0 | 0 | 0 | 0 | 0
| UR10 | - | 0 | 0 | 0 | 0 | 0 | 0 | 0 | 0 | 0 | 0 | 0 | 0 | 0 | 0 | 0 | 0 | 0 | 0 | 0 | 0 | 0 | 0 | 0 | 0 | 0 | 0 | 0 | 0 | 0 | 0 | 0 | 0 | 0 | 0 | 0 | 0 | 0 | 0 | 0 | 0 | 0 | 0 | 0 | 0 | 0 | 0 | 0 | 0 | 0 | 0 | 0 | 0 | 0
|  |  | 3.8318 | 3.3692 | 2.4835 | 2.1246 | 1.2788 | 1.0457 | 0.87018 | 3.8912 | 3.4727 | 1.8491 | 1.0967 | 3.5631 | 1.9105 | 1.6023 | 0.72977 | 3.2319 | 2.7553 | 2.3238 | 1.9558 | 1.6411 | 1.3713 | 1.1464 | 0.94455 | 0.77114 | 0.63172 | 0.4749 | 0.36402 | 2.8928 | 1.1466 | 0.94128 | 0.77349 | 0.61284 | 0.37945 | 2.5153 | 2.0644 | 1.689 | 1.3886 | 1.1401 | 0.92722 | 0.596 | 0.4697 | 0.36582 | 0.30321 | 0.15707 | 0.89281 | 0.248 | 1.0743 | 0.65129 | 0.50409 | 0.28422 | 0.79009 | 0.44439 | 0.32107

## 200C Sweeps
| Module Name | - | 1st_cmb_Turb | 1st_cmb_Turb | 1st_cmb_Turb | 1st_cmb_Turb | 1st_cmb_Turb | 1st_cmb_Turb | 1st_cmb_Turb | 1st_cmb_Turb | 1st_cmb_Turb | 1st_cmb_Turb | 1st_cmb_Turb | 1st_cmb_Turb | 1st_cmb_Turb | 1st_cmb_Turb | 1st_cmb_Turb | 1st_cmb_Turb | 1st_cmb_Turb | 1st_cmb_Turb | 1st_cmb_Turb | 1st_cmb_Turb | 1st_cmb_Turb | 1st_cmb_Turb | 1st_cmb_Turb | 1st_cmb_Turb | 1st_cmb_Turb | 1st_cmb_Turb | 1st_cmb_Turb | 1st_cmb_Turb | 1st_cmb_Turb | 1st_cmb_Turb | 1st_cmb_Turb | 1st_cmb_Turb | 1st_cmb_Turb | 1st_cmb_Turb | 1st_cmb_Turb | 1st_cmb_Turb | 1st_cmb_Turb | 1st_cmb_Turb | 1st_cmb_Turb | 1st_cmb_Turb | 1st_cmb_Turb | 1st_cmb_Turb | 1st_cmb_Turb | 1st_cmb_Turb | 1st_cmb_Turb | 1st_cmb_Turb | 1st_cmb_Turb | 1st_cmb_Turb | 1st_cmb_Turb | 1st_cmb_Turb | 1st_cmb_Turb | 1st_cmb_Turb | 1st_cmb_Turb | 1st_cmb_Turb | 1st_cmb_Turb | 1st_cmb_Turb | 1st_cmb_Turb | 1st_cmb_Turb | 1st_cmb_Turb | 1st_cmb_Turb
| PrjYear | - | 2016 | 2016 | 2016 | 2016 | 2016 | 2016 | 2016 | 2016 | 2016 | 2016 | 2016 | 2016 | 2016 | 2016 | 2016 | 2016 | 2016 | 2016 | 2016 | 2016 | 2016 | 2016 | 2016 | 2016 | 2016 | 2016 | 2016 | 2016 | 2016 | 2016 | 2016 | 2016 | 2016 | 2016 | 2016 | 2016 | 2016 | 2016 | 2016 | 2016 | 2016 | 2016 | 2016 | 2016 | 2016 | 2016 | 2016 | 2016 | 2016 | 2016 | 2016 | 2016 | 2016 | 2016 | 2016 | 2016 | 2016 | 2016 | 2016 | 2016
| Run Status | - | OK:CONV | OK:CONV | OK:CONV | OK:CONV | OK:CONV | OK:CONV | OK:CONV | OK:CONV | OK:CONV | OK:CONV | OK:CONV | OK:CONV | OK:CONV | OK:CONV | OK:CONV | OK:CONV | OK:CONV | OK:CONV | OK:CONV | OK:CONV | OK:CONV | OK:CONV | OK:CONV | OK:CONV | OK:CONV | OK:CONV | OK:CONV | OK:CONV | OK:CONV | OK:CONV | OK:CONV | OK:CONV | OK:CONV | OK:CONV | OK:CONV | OK:CONV | OK:CONV | OK:CONV | OK:CONV | OK:CONV | OK:CONV | OK:CONV | OK:CONV | OK:CONV | OK:CONV | OK:CONV | OK:CONV | OK:CONV | OK:CONV | OK:CONV | OK:CONV | OK:CONV | OK:CONV | OK:CONV | OK:CONV | OK:CONV | OK:CONV | OK:CONV | OK:CONV | OK:CONV
| Init Mode | - | INTERNAL | INTERNAL | INTERNAL | INTERNAL | INTERNAL | INTERNAL | INTERNAL | INTERNAL | INTERNAL | INTERNAL | INTERNAL | INTERNAL | INTERNAL | INTERNAL | INTERNAL | INTERNAL | INTERNAL | INTERNAL | INTERNAL | INTERNAL | INTERNAL | INTERNAL | INTERNAL | INTERNAL | INTERNAL | INTERNAL | INTERNAL | INTERNAL | INTERNAL | INTERNAL | INTERNAL | INTERNAL | INTERNAL | INTERNAL | INTERNAL | INTERNAL | INTERNAL | INTERNAL | INTERNAL | INTERNAL | INTERNAL | INTERNAL | INTERNAL | INTERNAL | INTERNAL | INTERNAL | INTERNAL | INTERNAL | INTERNAL | INTERNAL | INTERNAL | INTERNAL | INTERNAL | INTERNAL | INTERNAL | INTERNAL | INTERNAL | INTERNAL | INTERNAL | INTERNAL
| Module Type | - | turbine | turbine | turbine | turbine | turbine | turbine | turbine | turbine | turbine | turbine | turbine | turbine | turbine | turbine | turbine | turbine | turbine | turbine | turbine | turbine | turbine | turbine | turbine | turbine | turbine | turbine | turbine | turbine | turbine | turbine | turbine | turbine | turbine | turbine | turbine | turbine | turbine | turbine | turbine | turbine | turbine | turbine | turbine | turbine | turbine | turbine | turbine | turbine | turbine | turbine | turbine | turbine | turbine | turbine | turbine | turbine | turbine | turbine | turbine | turbine
| Mode | - | A_P0T0Ang_P | A_P0T0Ang_P | A_P0T0Ang_P | A_P0T0Ang_P | A_P0T0Ang_P | A_P0T0Ang_P | A_P0T0Ang_P | A_P0T0Ang_P | A_P0T0Ang_P | A_P0T0Ang_P | A_P0T0Ang_P | A_P0T0Ang_P | A_P0T0Ang_P | A_P0T0Ang_P | A_P0T0Ang_P | A_P0T0Ang_P | A_P0T0Ang_P | A_P0T0Ang_P | A_P0T0Ang_P | A_P0T0Ang_P | A_P0T0Ang_P | A_P0T0Ang_P | A_P0T0Ang_P | A_P0T0Ang_P | A_P0T0Ang_P | A_P0T0Ang_P | A_P0T0Ang_P | A_P0T0Ang_P | A_P0T0Ang_P | A_P0T0Ang_P | A_P0T0Ang_P | A_P0T0Ang_P | A_P0T0Ang_P | A_P0T0Ang_P | A_P0T0Ang_P | A_P0T0Ang_P | A_P0T0Ang_P | A_P0T0Ang_P | A_P0T0Ang_P | A_P0T0Ang_P | A_P0T0Ang_P | A_P0T0Ang_P | A_P0T0Ang_P | A_P0T0Ang_P | A_P0T0Ang_P | A_P0T0Ang_P | A_P0T0Ang_P | A_P0T0Ang_P | A_P0T0Ang_P | A_P0T0Ang_P | A_P0T0Ang_P | A_P0T0Ang_P | A_P0T0Ang_P | A_P0T0Ang_P | A_P0T0Ang_P | A_P0T0Ang_P | A_P0T0Ang_P | A_P0T0Ang_P | A_P0T0Ang_P | A_P0T0Ang_P
| Upstream Mode | - | LOCAL_UPSTREAM | LOCAL_UPSTREAM | LOCAL_UPSTREAM | LOCAL_UPSTREAM | LOCAL_UPSTREAM | LOCAL_UPSTREAM | LOCAL_UPSTREAM | LOCAL_UPSTREAM | LOCAL_UPSTREAM | LOCAL_UPSTREAM | LOCAL_UPSTREAM | LOCAL_UPSTREAM | LOCAL_UPSTREAM | LOCAL_UPSTREAM | LOCAL_UPSTREAM | LOCAL_UPSTREAM | LOCAL_UPSTREAM | LOCAL_UPSTREAM | LOCAL_UPSTREAM | LOCAL_UPSTREAM | LOCAL_UPSTREAM | LOCAL_UPSTREAM | LOCAL_UPSTREAM | LOCAL_UPSTREAM | LOCAL_UPSTREAM | LOCAL_UPSTREAM | LOCAL_UPSTREAM | LOCAL_UPSTREAM | LOCAL_UPSTREAM | LOCAL_UPSTREAM | LOCAL_UPSTREAM | LOCAL_UPSTREAM | LOCAL_UPSTREAM | LOCAL_UPSTREAM | LOCAL_UPSTREAM | LOCAL_UPSTREAM | LOCAL_UPSTREAM | LOCAL_UPSTREAM | LOCAL_UPSTREAM | LOCAL_UPSTREAM | LOCAL_UPSTREAM | LOCAL_UPSTREAM | LOCAL_UPSTREAM | LOCAL_UPSTREAM | LOCAL_UPSTREAM | LOCAL_UPSTREAM | LOCAL_UPSTREAM | LOCAL_UPSTREAM | LOCAL_UPSTREAM | LOCAL_UPSTREAM | LOCAL_UPSTREAM | LOCAL_UPSTREAM | LOCAL_UPSTREAM | LOCAL_UPSTREAM | LOCAL_UPSTREAM | LOCAL_UPSTREAM | LOCAL_UPSTREAM | LOCAL_UPSTREAM | LOCAL_UPSTREAM | LOCAL_UPSTREAM
| Fluid | - | user_file | user_file | user_file | user_file | user_file | user_file | user_file | user_file | user_file | user_file | user_file | user_file | user_file | user_file | user_file | user_file | user_file | user_file | user_file | user_file | user_file | user_file | user_file | user_file | user_file | user_file | user_file | user_file | user_file | user_file | user_file | user_file | user_file | user_file | user_file | user_file | user_file | user_file | user_file | user_file | user_file | user_file | user_file | user_file | user_file | user_file | user_file | user_file | user_file | user_file | user_file | user_file | user_file | user_file | user_file | user_file | user_file | user_file | user_file | user_file
| User_Fluid | - | isobutane_fast_table_150k_650k_100bar.rf10 | isobutane_fast_table_150k_650k_100bar.rf10 | isobutane_fast_table_150k_650k_100bar.rf10 | isobutane_fast_table_150k_650k_100bar.rf10 | isobutane_fast_table_150k_650k_100bar.rf10 | isobutane_fast_table_150k_650k_100bar.rf10 | isobutane_fast_table_150k_650k_100bar.rf10 | isobutane_fast_table_150k_650k_100bar.rf10 | isobutane_fast_table_150k_650k_100bar.rf10 | isobutane_fast_table_150k_650k_100bar.rf10 | isobutane_fast_table_150k_650k_100bar.rf10 | isobutane_fast_table_150k_650k_100bar.rf10 | isobutane_fast_table_150k_650k_100bar.rf10 | isobutane_fast_table_150k_650k_100bar.rf10 | isobutane_fast_table_150k_650k_100bar.rf10 | isobutane_fast_table_150k_650k_100bar.rf10 | isobutane_fast_table_150k_650k_100bar.rf10 | isobutane_fast_table_150k_650k_100bar.rf10 | isobutane_fast_table_150k_650k_100bar.rf10 | isobutane_fast_table_150k_650k_100bar.rf10 | isobutane_fast_table_150k_650k_100bar.rf10 | isobutane_fast_table_150k_650k_100bar.rf10 | isobutane_fast_table_150k_650k_100bar.rf10 | isobutane_fast_table_150k_650k_100bar.rf10 | isobutane_fast_table_150k_650k_100bar.rf10 | isobutane_fast_table_150k_650k_100bar.rf10 | isobutane_fast_table_150k_650k_100bar.rf10 | isobutane_fast_table_150k_650k_100bar.rf10 | isobutane_fast_table_150k_650k_100bar.rf10 | isobutane_fast_table_150k_650k_100bar.rf10 | isobutane_fast_table_150k_650k_100bar.rf10 | isobutane_fast_table_150k_650k_100bar.rf10 | isobutane_fast_table_150k_650k_100bar.rf10 | isobutane_fast_table_150k_650k_100bar.rf10 | isobutane_fast_table_150k_650k_100bar.rf10 | isobutane_fast_table_150k_650k_100bar.rf10 | isobutane_fast_table_150k_650k_100bar.rf10 | isobutane_fast_table_150k_650k_100bar.rf10 | isobutane_fast_table_150k_650k_100bar.rf10 | isobutane_fast_table_150k_650k_100bar.rf10 | isobutane_fast_table_150k_650k_100bar.rf10 | isobutane_fast_table_150k_650k_100bar.rf10 | isobutane_fast_table_150k_650k_100bar.rf10 | isobutane_fast_table_150k_650k_100bar.rf10 | isobutane_fast_table_150k_650k_100bar.rf10 | isobutane_fast_table_150k_650k_100bar.rf10 | isobutane_fast_table_150k_650k_100bar.rf10 | isobutane_fast_table_150k_650k_100bar.rf10 | isobutane_fast_table_150k_650k_100bar.rf10 | isobutane_fast_table_150k_650k_100bar.rf10 | isobutane_fast_table_150k_650k_100bar.rf10 | isobutane_fast_table_150k_650k_100bar.rf10 | isobutane_fast_table_150k_650k_100bar.rf10 | isobutane_fast_table_150k_650k_100bar.rf10 | isobutane_fast_table_150k_650k_100bar.rf10 | isobutane_fast_table_150k_650k_100bar.rf10 | isobutane_fast_table_150k_650k_100bar.rf10 | isobutane_fast_table_150k_650k_100bar.rf10 | isobutane_fast_table_150k_650k_100bar.rf10 | isobutane_fast_table_150k_650k_100bar.rf10
| Fast Table | - | ON_PH_DENSE | ON_PH_DENSE | ON_PH_DENSE | ON_PH_DENSE | ON_PH_DENSE | ON_PH_DENSE | ON_PH_DENSE | ON_PH_DENSE | ON_PH_DENSE | ON_PH_DENSE | ON_PH_DENSE | ON_PH_DENSE | ON_PH_DENSE | ON_PH_DENSE | ON_PH_DENSE | ON_PH_DENSE | ON_PH_DENSE | ON_PH_DENSE | ON_PH_DENSE | ON_PH_DENSE | ON_PH_DENSE | ON_PH_DENSE | ON_PH_DENSE | ON_PH_DENSE | ON_PH_DENSE | ON_PH_DENSE | ON_PH_DENSE | ON_PH_DENSE | ON_PH_DENSE | ON_PH_DENSE | ON_PH_DENSE | ON_PH_DENSE | ON_PH_DENSE | ON_PH_DENSE | ON_PH_DENSE | ON_PH_DENSE | ON_PH_DENSE | ON_PH_DENSE | ON_PH_DENSE | ON_PH_DENSE | ON_PH_DENSE | ON_PH_DENSE | ON_PH_DENSE | ON_PH_DENSE | ON_PH_DENSE | ON_PH_DENSE | ON_PH_DENSE | ON_PH_DENSE | ON_PH_DENSE | ON_PH_DENSE | ON_PH_DENSE | ON_PH_DENSE | ON_PH_DENSE | ON_PH_DENSE | ON_PH_DENSE | ON_PH_DENSE | ON_PH_DENSE | ON_PH_DENSE | ON_PH_DENSE | ON_PH_DENSE
| Enforce Interpolation | - | ENFORCE | ENFORCE | ENFORCE | ENFORCE | ENFORCE | ENFORCE | ENFORCE | ENFORCE | ENFORCE | ENFORCE | ENFORCE | ENFORCE | ENFORCE | ENFORCE | ENFORCE | ENFORCE | ENFORCE | ENFORCE | ENFORCE | ENFORCE | ENFORCE | ENFORCE | ENFORCE | ENFORCE | ENFORCE | ENFORCE | ENFORCE | ENFORCE | ENFORCE | ENFORCE | ENFORCE | ENFORCE | ENFORCE | ENFORCE | ENFORCE | ENFORCE | ENFORCE | ENFORCE | ENFORCE | ENFORCE | ENFORCE | ENFORCE | ENFORCE | ENFORCE | ENFORCE | ENFORCE | ENFORCE | ENFORCE | ENFORCE | ENFORCE | ENFORCE | ENFORCE | ENFORCE | ENFORCE | ENFORCE | ENFORCE | ENFORCE | ENFORCE | ENFORCE | ENFORCE
| N | rpm | 18000 | 18000 | 18000 | 18000 | 18000 | 18000 | 18000 | 18000 | 18000 | 18000 | 18000 | 18000 | 18000 | 18000 | 18000 | 18000 | 18000 | 18000 | 18000 | 18000 | 18000 | 18000 | 18000 | 18000 | 18000 | 18000 | 18000 | 18000 | 18000 | 18000 | 18000 | 18000 | 18000 | 18000 | 18000 | 18000 | 18000 | 18000 | 18000 | 18000 | 18000 | 18000 | 18000 | 18000 | 18000 | 18000 | 18000 | 18000 | 18000 | 18000 | 18000 | 18000 | 18000 | 18000 | 18000 | 18000 | 18000 | 18000 | 18000 | 18000
Far Upstream |  | - | - | - | - | - | - | - | - | - | - | - | - | - | - | - | - | - | - | - | - | - | - | - | - | - | - | - | - | - | - | - | - | - | - | - | - | - | - | - | - | - | - | - | - | - | - | - | - | - | - | - | - | - | - | - | - | - | - | - | - | -
| p00.in | Bar | 90 | 90 | 90 | 85 | 85 | 80 | 80 | 75 | 70 | 70 | 70 | 70 | 65 | 65 | 65 | 65 | 65 | 65 | 65 | 65 | 65 | 65 | 60 | 60 | 60 | 55 | 55 | 55 | 55 | 55 | 55 | 55 | 55 | 55 | 50 | 50 | 50 | 50 | 50 | 50 | 50 | 50 | 45 | 45 | 45 | 45 | 45 | 45 | 45 | 45 | 45 | 45 | 45 | 45 | 35 | 35 | 35 | 35 | 30 | 30
| T00.in | K | 468 | 468 | 468 | 468 | 468 | 468 | 468 | 468 | 468 | 468 | 468 | 468 | 468 | 468 | 468 | 468 | 468 | 468 | 468 | 468 | 468 | 468 | 468 | 468 | 468 | 468 | 468 | 468 | 468 | 468 | 468 | 468 | 468 | 468 | 468 | 468 | 468 | 468 | 468 | 468 | 468 | 468 | 468 | 468 | 468 | 468 | 468 | 468 | 468 | 468 | 468 | 468 | 468 | 468 | 468 | 468 | 468 | 468 | 468 | 468
| h00.in | J/Kg | 772188 | 772188 | 772188 | 778682 | 778682 | 786595 | 786595 | 796185 | 807533 | 807533 | 807533 | 807533 | 820351 | 820351 | 820351 | 820351 | 820351 | 820351 | 820351 | 820351 | 820351 | 820351 | 833956 | 833956 | 833956 | 847552 | 847552 | 847552 | 847552 | 847552 | 847552 | 847552 | 847552 | 847552 | 860566 | 860566 | 860566 | 860566 | 860566 | 860566 | 860566 | 860566 | 872741 | 872741 | 872741 | 872741 | 872741 | 872741 | 872741 | 872741 | 872741 | 872741 | 872741 | 872741 | 894494 | 894494 | 894494 | 894494 | 904212 | 904212
| 1-p0.in/p00.in | - | 0 | 0 | 0 | 0 | 0 | 0 | 0 | 0 | 0 | 0 | 0 | 0 | 0 | 0 | 0 | 0 | 0 | 0 | 0 | 0 | 0 | 0 | 0 | 0 | 0 | 0 | 0 | 0 | 0 | 0 | 0 | 0 | 0 | 0 | 0 | 0 | 0 | 0 | 0 | 0 | 0 | 0 | 0 | 0 | 0 | 0 | 0 | 0 | 0 | 0 | 0 | 0 | 0 | 0 | 0 | 0 | 0 | 0 | 0 | 0
| 1-h0.in/h00.in | - | 0 | 0 | 0 | 0 | 0 | 0 | 0 | 0 | 0 | 0 | 0 | 0 | 0 | 0 | 0 | 0 | 0 | 0 | 0 | 0 | 0 | 0 | 0 | 0 | 0 | 0 | 0 | 0 | 0 | 0 | 0 | 0 | 0 | 0 | 0 | 0 | 0 | 0 | 0 | 0 | 0 | 0 | 0 | 0 | 0 | 0 | 0 | 0 | 0 | 0 | 0 | 0 | 0 | 0 | 0 | 0 | 0 | 0 | 0 | 0
Inlet Mass Ave |  | - | - | - | - | - | - | - | - | - | - | - | - | - | - | - | - | - | - | - | - | - | - | - | - | - | - | - | - | - | - | - | - | - | - | - | - | - | - | - | - | - | - | - | - | - | - | - | - | - | - | - | - | - | - | - | - | - | - | - | - | -
| p.in | Bar | 87.06 | 87.0618 | 87.0619 | 82.4029 | 82.4033 | 77.7092 | 77.7106 | 72.9731 | 68.1876 | 68.1876 | 68.1876 | 68.1876 | 63.3618 | 63.3617 | 63.3617 | 63.3617 | 63.3616 | 63.3617 | 63.3617 | 63.3617 | 63.3617 | 63.3617 | 58.4976 | 58.4997 | 58.4976 | 53.6078 | 53.607 | 53.6077 | 53.6078 | 53.6077 | 53.6078 | 53.6078 | 53.6078 | 53.6077 | 48.7138 | 48.7138 | 48.7138 | 48.7135 | 48.7138 | 48.7138 | 48.7138 | 48.7138 | 43.8192 | 43.8193 | 43.8198 | 43.8192 | 43.8192 | 43.8196 | 43.8192 | 43.8193 | 43.8193 | 43.8193 | 43.8193 | 43.8193 | 34.0392 | 34.0392 | 34.0392 | 34.0393 | 29.1593 | 29.1593
| T.in | K | 466.748 | 466.747 | 466.747 | 466.729 | 466.727 | 466.701 | 466.701 | 466.67 | 466.638 | 466.638 | 466.638 | 466.638 | 466.62 | 466.62 | 466.62 | 466.62 | 466.62 | 466.62 | 466.62 | 466.62 | 466.62 | 466.62 | 466.619 | 466.621 | 466.619 | 466.635 | 466.635 | 466.635 | 466.635 | 466.635 | 466.635 | 466.635 | 466.635 | 466.635 | 466.676 | 466.676 | 466.676 | 466.676 | 466.676 | 466.676 | 466.676 | 466.676 | 466.724 | 466.724 | 466.724 | 466.724 | 466.724 | 466.724 | 466.724 | 466.724 | 466.724 | 466.724 | 466.724 | 466.724 | 466.824 | 466.824 | 466.824 | 466.824 | 466.875 | 466.875
| h.in | J/Kg | 771147 | 771149 | 771149 | 777707 | 777708 | 785670 | 785671 | 795289 | 806638 | 806638 | 806638 | 806638 | 819430 | 819430 | 819430 | 819430 | 819430 | 819430 | 819430 | 819430 | 819430 | 819430 | 832981 | 832982 | 832981 | 846499 | 846498 | 846499 | 846499 | 846499 | 846499 | 846499 | 846499 | 846499 | 859422 | 859422 | 859422 | 859422 | 859422 | 859422 | 859422 | 859422 | 871503 | 871503 | 871504 | 871503 | 871503 | 871504 | 871503 | 871503 | 871503 | 871503 | 871503 | 871503 | 893056 | 893056 | 893056 | 893056 | 902676 | 902676
| s.in | J/(Kg*K) | 2494.23 | 2494.23 | 2494.23 | 2512.02 | 2512.02 | 2533.09 | 2533.09 | 2558.07 | 2587.25 | 2587.25 | 2587.25 | 2587.25 | 2620.18 | 2620.18 | 2620.18 | 2620.18 | 2620.18 | 2620.18 | 2620.18 | 2620.18 | 2620.18 | 2620.18 | 2655.58 | 2655.58 | 2655.58 | 2691.96 | 2691.96 | 2691.96 | 2691.96 | 2691.96 | 2691.96 | 2691.96 | 2691.96 | 2691.96 | 2728.33 | 2728.33 | 2728.33 | 2728.33 | 2728.33 | 2728.33 | 2728.33 | 2728.33 | 2764.42 | 2764.42 | 2764.42 | 2764.42 | 2764.42 | 2764.42 | 2764.42 | 2764.42 | 2764.42 | 2764.42 | 2764.42 | 2764.42 | 2837.12 | 2837.12 | 2837.12 | 2837.12 | 2875.21 | 2875.21
| v.in | m^3/Kg | 0.0036388 | 0.003639 | 0.003639 | 0.0038499 | 0.0038502 | 0.0041289 | 0.0041289 | 0.0045037 | 0.0050099 | 0.0050099 | 0.0050099 | 0.0050099 | 0.005682 | 0.0056821 | 0.0056821 | 0.0056821 | 0.0056821 | 0.0056821 | 0.0056821 | 0.0056821 | 0.0056821 | 0.0056821 | 0.0065477 | 0.0065475 | 0.0065477 | 0.0076277 | 0.0076278 | 0.0076277 | 0.0076277 | 0.0076277 | 0.0076277 | 0.0076277 | 0.0076277 | 0.0076277 | 0.0089484 | 0.0089484 | 0.0089484 | 0.0089485 | 0.0089484 | 0.0089484 | 0.0089484 | 0.0089484 | 0.010564 | 0.010564 | 0.010564 | 0.010564 | 0.010564 | 0.010564 | 0.010564 | 0.010564 | 0.010564 | 0.010564 | 0.010564 | 0.010564 | 0.015122 | 0.015122 | 0.015122 | 0.015122 | 0.018493 | 0.018493
| a.in | m/s | 231.718 | 231.751 | 231.751 | 217.67 | 217.698 | 204.665 | 204.667 | 193.59 | 185.568 | 185.568 | 185.568 | 185.568 | 181.497 | 181.497 | 181.497 | 181.497 | 181.497 | 181.497 | 181.497 | 181.497 | 181.497 | 181.497 | 181.554 | 181.555 | 181.554 | 185.064 | 185.064 | 185.064 | 185.064 | 185.064 | 185.064 | 185.064 | 185.064 | 185.064 | 190.949 | 190.949 | 190.949 | 190.949 | 190.949 | 190.949 | 190.949 | 190.949 | 198.134 | 198.134 | 198.133 | 198.134 | 198.134 | 198.134 | 198.134 | 198.134 | 198.134 | 198.134 | 198.134 | 198.134 | 214.062 | 214.062 | 214.062 | 214.062 | 222.145 | 222.145
| x.in | - | 1 | 1 | 1 | 1 | 1 | 1 | 1 | 1 | 1 | 1 | 1 | 1 | 1 | 1 | 1 | 1 | 1 | 1 | 1 | 1 | 1 | 1 | 1 | 1 | 1 | 1 | 1 | 1 | 1 | 1 | 1 | 1 | 1 | 1 | 1 | 1 | 1 | 1 | 1 | 1 | 1 | 1 | 1 | 1 | 1 | 1 | 1 | 1 | 1 | 1 | 1 | 1 | 1 | 1 | 1 | 1 | 1 | 1 | 1 | 1
| visc.in | Kg/(m*s) | 3.2268e-05 | 3.2269e-05 | 3.2269e-05 | 3.0157e-05 | 3.0157e-05 | 2.7915e-05 | 2.7915e-05 | 2.5584e-05 | 2.3254e-05 | 2.3254e-05 | 2.3254e-05 | 2.3254e-05 | 2.1053e-05 | 2.1053e-05 | 2.1053e-05 | 2.1053e-05 | 2.1053e-05 | 2.1053e-05 | 2.1053e-05 | 2.1053e-05 | 2.1053e-05 | 2.1053e-05 | 1.9097e-05 | 1.9098e-05 | 1.9097e-05 | 1.7448e-05 | 1.7447e-05 | 1.7448e-05 | 1.7448e-05 | 1.7448e-05 | 1.7448e-05 | 1.7448e-05 | 1.7448e-05 | 1.7448e-05 | 1.6107e-05 | 1.6107e-05 | 1.6107e-05 | 1.6107e-05 | 1.6107e-05 | 1.6107e-05 | 1.6107e-05 | 1.6107e-05 | 1.502e-05 | 1.502e-05 | 1.502e-05 | 1.502e-05 | 1.502e-05 | 1.502e-05 | 1.502e-05 | 1.502e-05 | 1.502e-05 | 1.502e-05 | 1.502e-05 | 1.502e-05 | 1.3446e-05 | 1.3446e-05 | 1.3446e-05 | 1.3446e-05 | 1.2887e-05 | 1.2887e-05
| p0.in | Bar | 90 | 90 | 90 | 85 | 85 | 80 | 80 | 75 | 70 | 70 | 70 | 70 | 65 | 65 | 65 | 65 | 65 | 65 | 65 | 65 | 65 | 65 | 60 | 60 | 60 | 55 | 55 | 55 | 55 | 55 | 55 | 55 | 55 | 55 | 50 | 50 | 50 | 50 | 50 | 50 | 50 | 50 | 45 | 45 | 45 | 45 | 45 | 45 | 45 | 45 | 45 | 45 | 45 | 45 | 35 | 35 | 35 | 35 | 30 | 30
| T0.in | K | 468 | 468 | 468 | 468 | 468 | 468 | 468 | 468 | 468 | 468 | 468 | 468 | 468 | 468 | 468 | 468 | 468 | 468 | 468 | 468 | 468 | 468 | 468 | 468 | 468 | 468 | 468 | 468 | 468 | 468 | 468 | 468 | 468 | 468 | 468 | 468 | 468 | 468 | 468 | 468 | 468 | 468 | 468 | 468 | 468 | 468 | 468 | 468 | 468 | 468 | 468 | 468 | 468 | 468 | 468 | 468 | 468 | 468 | 468 | 468
| h0.in | J/Kg | 772188 | 772188 | 772188 | 778682 | 778682 | 786595 | 786595 | 796185 | 807533 | 807533 | 807533 | 807533 | 820351 | 820351 | 820351 | 820351 | 820351 | 820351 | 820351 | 820351 | 820351 | 820351 | 833956 | 833956 | 833956 | 847552 | 847552 | 847552 | 847552 | 847552 | 847552 | 847552 | 847552 | 847552 | 860566 | 860566 | 860566 | 860566 | 860566 | 860566 | 860566 | 860566 | 872741 | 872741 | 872741 | 872741 | 872741 | 872741 | 872741 | 872741 | 872741 | 872741 | 872741 | 872741 | 894494 | 894494 | 894494 | 894494 | 904212 | 904212
| dH/dT.in | J/(Kg*K) | 830.723 | 828.728 | 828.728 | 766.941 | 765.228 | 711.756 | 711.756 | 673.696 | 657.125 | 657.125 | 657.125 | 657.125 | 667.294 | 667.294 | 667.294 | 667.294 | 667.294 | 667.294 | 667.294 | 667.294 | 667.294 | 667.294 | 706.256 | 706.256 | 706.256 | 771.822 | 771.822 | 771.822 | 771.822 | 771.822 | 771.822 | 771.822 | 771.822 | 771.822 | 863.86 | 863.86 | 863.86 | 863.86 | 863.86 | 863.86 | 863.86 | 863.86 | 970.067 | 970.067 | 970.067 | 970.067 | 970.067 | 970.067 | 970.067 | 970.067 | 970.067 | 970.067 | 970.067 | 970.067 | 1222.56 | 1222.56 | 1222.56 | 1222.56 | 1365.61 | 1365.61
| Zc.in | - | 0.47448 | 0.47452 | 0.47452 | 0.47517 | 0.4752 | 0.48061 | 0.48061 | 0.49231 | 0.51175 | 0.51175 | 0.51175 | 0.51175 | 0.53935 | 0.53935 | 0.53935 | 0.53935 | 0.53935 | 0.53935 | 0.53935 | 0.53935 | 0.53935 | 0.53935 | 0.57381 | 0.5738 | 0.57381 | 0.61254 | 0.61255 | 0.61254 | 0.61254 | 0.61254 | 0.61254 | 0.61254 | 0.61254 | 0.61254 | 0.65294 | 0.65294 | 0.65294 | 0.65294 | 0.65294 | 0.65294 | 0.65294 | 0.65294 | 0.6933 | 0.6933 | 0.6933 | 0.6933 | 0.6933 | 0.6933 | 0.6933 | 0.6933 | 0.6933 | 0.6933 | 0.6933 | 0.6933 | 0.77079 | 0.77079 | 0.77079 | 0.77079 | 0.8074 | 0.8074
| K.in | - | 0 | 0 | 0 | 0 | 0 | 0 | 0 | 0 | 0 | 0 | 0 | 0 | 0 | 0 | 0 | 0 | 0 | 0 | 0 | 0 | 0 | 0 | 0 | 0 | 0 | 0 | 0 | 0 | 0 | 0 | 0 | 0 | 0 | 0 | 0 | 0 | 0 | 0 | 0 | 0 | 0 | 0 | 0 | 0 | 0 | 0 | 0 | 0 | 0 | 0 | 0 | 0 | 0 | 0 | 0 | 0 | 0 | 0 | 0 | 0
Inlet Aero |  | - | - | - | - | - | - | - | - | - | - | - | - | - | - | - | - | - | - | - | - | - | - | - | - | - | - | - | - | - | - | - | - | - | - | - | - | - | - | - | - | - | - | - | - | - | - | - | - | - | - | - | - | - | - | - | - | - | - | - | - | -
| InFlow_Type | - | subsonic | subsonic | subsonic | subsonic | subsonic | subsonic | subsonic | subsonic | subsonic | subsonic | subsonic | subsonic | subsonic | subsonic | subsonic | subsonic | subsonic | subsonic | subsonic | subsonic | subsonic | subsonic | subsonic | subsonic | subsonic | subsonic | subsonic | subsonic | subsonic | subsonic | subsonic | subsonic | subsonic | subsonic | subsonic | subsonic | subsonic | subsonic | subsonic | subsonic | subsonic | subsonic | subsonic | subsonic | subsonic | subsonic | subsonic | subsonic | subsonic | subsonic | subsonic | subsonic | subsonic | subsonic | subsonic | subsonic | subsonic | subsonic | subsonic | subsonic
| Flow Profile | - | HT_CONST | HT_CONST | HT_CONST | HT_CONST | HT_CONST | HT_CONST | HT_CONST | HT_CONST | HT_CONST | HT_CONST | HT_CONST | HT_CONST | HT_CONST | HT_CONST | HT_CONST | HT_CONST | HT_CONST | HT_CONST | HT_CONST | HT_CONST | HT_CONST | HT_CONST | HT_CONST | HT_CONST | HT_CONST | HT_CONST | HT_CONST | HT_CONST | HT_CONST | HT_CONST | HT_CONST | HT_CONST | HT_CONST | HT_CONST | HT_CONST | HT_CONST | HT_CONST | HT_CONST | HT_CONST | HT_CONST | HT_CONST | HT_CONST | HT_CONST | HT_CONST | HT_CONST | HT_CONST | HT_CONST | HT_CONST | HT_CONST | HT_CONST | HT_CONST | HT_CONST | HT_CONST | HT_CONST | HT_CONST | HT_CONST | HT_CONST | HT_CONST | HT_CONST | HT_CONST
| m.in | Kg/s | 64.4326 | 64.3868 | 64.386 | 58.9537 | 58.9298 | 53.5429 | 53.5279 | 48.3221 | 43.3937 | 43.3936 | 43.3937 | 43.3937 | 38.8181 | 38.8196 | 38.8192 | 38.8195 | 38.8204 | 38.8195 | 38.8197 | 38.8195 | 38.8195 | 38.8192 | 34.6687 | 34.6455 | 34.6687 | 30.9294 | 30.9381 | 30.9296 | 30.9294 | 30.9298 | 30.9293 | 30.9295 | 30.9293 | 30.9297 | 27.4739 | 27.4737 | 27.4738 | 27.4772 | 27.4739 | 27.4736 | 27.4739 | 27.4737 | 24.2137 | 24.2124 | 24.2079 | 24.2135 | 24.2132 | 24.2097 | 24.2135 | 24.2128 | 24.2129 | 24.2129 | 24.2131 | 24.213 | 18.2284 | 18.2277 | 18.2278 | 18.2272 | 15.4075 | 15.4075
| q.in | m^3/s | 0.23446 | 0.23431 | 0.2343 | 0.22697 | 0.22689 | 0.22107 | 0.22101 | 0.21763 | 0.2175 | 0.2175 | 0.2175 | 0.2175 | 0.2206 | 0.2206 | 0.2206 | 0.2206 | 0.22061 | 0.2206 | 0.2206 | 0.2206 | 0.2206 | 0.2206 | 0.22701 | 0.22685 | 0.22701 | 0.23592 | 0.236 | 0.23593 | 0.23592 | 0.23593 | 0.23592 | 0.23592 | 0.23592 | 0.23593 | 0.24586 | 0.24586 | 0.24586 | 0.24589 | 0.24586 | 0.24586 | 0.24586 | 0.24586 | 0.2558 | 0.25579 | 0.25574 | 0.2558 | 0.2558 | 0.25576 | 0.2558 | 0.25579 | 0.25579 | 0.25579 | 0.25579 | 0.25579 | 0.27565 | 0.27564 | 0.27564 | 0.27563 | 0.28493 | 0.28493
| p(t).in | Bar | 87.06 | 87.0618 | 87.0619 | 82.4029 | 82.4033 | 77.7092 | 77.7106 | 72.9731 | 68.1876 | 68.1876 | 68.1876 | 68.1876 | 63.3618 | 63.3617 | 63.3617 | 63.3617 | 63.3616 | 63.3617 | 63.3617 | 63.3617 | 63.3617 | 63.3617 | 58.4976 | 58.4997 | 58.4976 | 53.6078 | 53.607 | 53.6077 | 53.6078 | 53.6077 | 53.6078 | 53.6078 | 53.6078 | 53.6077 | 48.7138 | 48.7138 | 48.7138 | 48.7135 | 48.7138 | 48.7138 | 48.7138 | 48.7138 | 43.8192 | 43.8193 | 43.8198 | 43.8192 | 43.8192 | 43.8196 | 43.8192 | 43.8193 | 43.8193 | 43.8193 | 43.8193 | 43.8193 | 34.0392 | 34.0392 | 34.0392 | 34.0393 | 29.1593 | 29.1593
| p(m).in | Bar | 87.06 | 87.0618 | 87.0619 | 82.4029 | 82.4033 | 77.7092 | 77.7106 | 72.9731 | 68.1876 | 68.1876 | 68.1876 | 68.1876 | 63.3618 | 63.3617 | 63.3617 | 63.3617 | 63.3616 | 63.3617 | 63.3617 | 63.3617 | 63.3617 | 63.3617 | 58.4976 | 58.4997 | 58.4976 | 53.6078 | 53.607 | 53.6077 | 53.6078 | 53.6077 | 53.6078 | 53.6078 | 53.6078 | 53.6077 | 48.7138 | 48.7138 | 48.7138 | 48.7135 | 48.7138 | 48.7138 | 48.7138 | 48.7138 | 43.8192 | 43.8193 | 43.8198 | 43.8192 | 43.8192 | 43.8196 | 43.8192 | 43.8193 | 43.8193 | 43.8193 | 43.8193 | 43.8193 | 34.0392 | 34.0392 | 34.0392 | 34.0393 | 29.1593 | 29.1593
| p(h).in | Bar | 87.06 | 87.0618 | 87.0619 | 82.4029 | 82.4033 | 77.7092 | 77.7106 | 72.9731 | 68.1876 | 68.1876 | 68.1876 | 68.1876 | 63.3618 | 63.3617 | 63.3617 | 63.3617 | 63.3616 | 63.3617 | 63.3617 | 63.3617 | 63.3617 | 63.3617 | 58.4976 | 58.4997 | 58.4976 | 53.6078 | 53.607 | 53.6077 | 53.6078 | 53.6077 | 53.6078 | 53.6078 | 53.6078 | 53.6077 | 48.7138 | 48.7138 | 48.7138 | 48.7135 | 48.7138 | 48.7138 | 48.7138 | 48.7138 | 43.8192 | 43.8193 | 43.8198 | 43.8192 | 43.8192 | 43.8196 | 43.8192 | 43.8193 | 43.8193 | 43.8193 | 43.8193 | 43.8193 | 34.0392 | 34.0392 | 34.0392 | 34.0393 | 29.1593 | 29.1593
| (p(t)/p(m)).in | - | 1 | 1 | 1 | 1 | 1 | 1 | 1 | 1 | 1 | 1 | 1 | 1 | 1 | 1 | 1 | 1 | 1 | 1 | 1 | 1 | 1 | 1 | 1 | 1 | 1 | 1 | 1 | 1 | 1 | 1 | 1 | 1 | 1 | 1 | 1 | 1 | 1 | 1 | 1 | 1 | 1 | 1 | 1 | 1 | 1 | 1 | 1 | 1 | 1 | 1 | 1 | 1 | 1 | 1 | 1 | 1 | 1 | 1 | 1 | 1
| (p(h)/p(m)).in | - | 1 | 1 | 1 | 1 | 1 | 1 | 1 | 1 | 1 | 1 | 1 | 1 | 1 | 1 | 1 | 1 | 1 | 1 | 1 | 1 | 1 | 1 | 1 | 1 | 1 | 1 | 1 | 1 | 1 | 1 | 1 | 1 | 1 | 1 | 1 | 1 | 1 | 1 | 1 | 1 | 1 | 1 | 1 | 1 | 1 | 1 | 1 | 1 | 1 | 1 | 1 | 1 | 1 | 1 | 1 | 1 | 1 | 1 | 1 | 1
| T(t).in | K | 466.733 | 466.731 | 466.731 | 466.716 | 466.714 | 466.691 | 466.692 | 466.664 | 466.638 | 466.638 | 466.638 | 466.638 | 466.627 | 466.626 | 466.626 | 466.626 | 466.626 | 466.626 | 466.626 | 466.626 | 466.626 | 466.626 | 466.631 | 466.633 | 466.631 | 466.65 | 466.649 | 466.65 | 466.65 | 466.65 | 466.65 | 466.65 | 466.65 | 466.65 | 466.695 | 466.695 | 466.695 | 466.694 | 466.695 | 466.695 | 466.695 | 466.695 | 466.741 | 466.742 | 466.742 | 466.741 | 466.741 | 466.742 | 466.741 | 466.741 | 466.741 | 466.741 | 466.741 | 466.741 | 466.837 | 466.837 | 466.837 | 466.837 | 466.886 | 466.886
| T(m).in | K | 466.741 | 466.739 | 466.739 | 466.721 | 466.718 | 466.691 | 466.692 | 466.659 | 466.626 | 466.626 | 466.626 | 466.626 | 466.608 | 466.608 | 466.608 | 466.608 | 466.608 | 466.608 | 466.608 | 466.608 | 466.608 | 466.608 | 466.608 | 466.61 | 466.608 | 466.626 | 466.625 | 466.626 | 466.626 | 466.626 | 466.626 | 466.626 | 466.626 | 466.626 | 466.667 | 466.667 | 466.667 | 466.666 | 466.667 | 466.667 | 466.667 | 466.667 | 466.716 | 466.717 | 466.717 | 466.716 | 466.717 | 466.717 | 466.716 | 466.717 | 466.717 | 466.717 | 466.717 | 466.717 | 466.82 | 466.82 | 466.82 | 466.82 | 466.873 | 466.873
| T(h).in | K | 466.733 | 466.731 | 466.731 | 466.716 | 466.714 | 466.691 | 466.692 | 466.664 | 466.638 | 466.638 | 466.638 | 466.638 | 466.627 | 466.626 | 466.626 | 466.626 | 466.626 | 466.626 | 466.626 | 466.626 | 466.626 | 466.626 | 466.631 | 466.633 | 466.631 | 466.65 | 466.649 | 466.65 | 466.65 | 466.65 | 466.65 | 466.65 | 466.65 | 466.65 | 466.695 | 466.695 | 466.695 | 466.694 | 466.695 | 466.695 | 466.695 | 466.695 | 466.741 | 466.742 | 466.742 | 466.741 | 466.741 | 466.742 | 466.741 | 466.741 | 466.741 | 466.741 | 466.741 | 466.741 | 466.837 | 466.837 | 466.837 | 466.837 | 466.886 | 466.886
| (T(t)/T(m)).in | - | 1 | 1 | 1 | 1 | 1 | 1 | 1 | 1 | 1 | 1 | 1 | 1 | 1 | 1 | 1 | 1 | 1 | 1 | 1 | 1 | 1 | 1 | 1 | 1 | 1 | 1 | 1 | 1 | 1 | 1 | 1 | 1 | 1 | 1 | 1 | 1 | 1 | 1 | 1 | 1 | 1 | 1 | 1 | 1 | 1 | 1 | 1 | 1 | 1 | 1 | 1 | 1 | 1 | 1 | 1 | 1 | 1 | 1 | 1 | 1
| (T(h)/T(m)).in | - | 1 | 1 | 1 | 1 | 1 | 1 | 1 | 1 | 1 | 1 | 1 | 1 | 1 | 1 | 1 | 1 | 1 | 1 | 1 | 1 | 1 | 1 | 1 | 1 | 1 | 1 | 1 | 1 | 1 | 1 | 1 | 1 | 1 | 1 | 1 | 1 | 1 | 1 | 1 | 1 | 1 | 1 | 1 | 1 | 1 | 1 | 1 | 1 | 1 | 1 | 1 | 1 | 1 | 1 | 1 | 1 | 1 | 1 | 1 | 1
| h(t).in | J/Kg | 771147 | 771149 | 771149 | 777707 | 777708 | 785670 | 785671 | 795289 | 806638 | 806638 | 806638 | 806638 | 819430 | 819430 | 819430 | 819430 | 819430 | 819430 | 819430 | 819430 | 819430 | 819430 | 832981 | 832982 | 832981 | 846499 | 846498 | 846499 | 846499 | 846499 | 846499 | 846499 | 846499 | 846499 | 859422 | 859422 | 859422 | 859422 | 859422 | 859422 | 859422 | 859422 | 871503 | 871503 | 871504 | 871503 | 871503 | 871504 | 871503 | 871503 | 871503 | 871503 | 871503 | 871503 | 893056 | 893056 | 893056 | 893056 | 902676 | 902676
| h(m).in | J/Kg | 771147 | 771149 | 771149 | 777707 | 777708 | 785670 | 785671 | 795289 | 806638 | 806638 | 806638 | 806638 | 819430 | 819430 | 819430 | 819430 | 819430 | 819430 | 819430 | 819430 | 819430 | 819430 | 832981 | 832982 | 832981 | 846499 | 846498 | 846499 | 846499 | 846499 | 846499 | 846499 | 846499 | 846499 | 859422 | 859422 | 859422 | 859422 | 859422 | 859422 | 859422 | 859422 | 871503 | 871503 | 871504 | 871503 | 871503 | 871504 | 871503 | 871503 | 871503 | 871503 | 871503 | 871503 | 893056 | 893056 | 893056 | 893056 | 902676 | 902676
| h(h).in | J/Kg | 771147 | 771149 | 771149 | 777707 | 777708 | 785670 | 785671 | 795289 | 806638 | 806638 | 806638 | 806638 | 819430 | 819430 | 819430 | 819430 | 819430 | 819430 | 819430 | 819430 | 819430 | 819430 | 832981 | 832982 | 832981 | 846499 | 846498 | 846499 | 846499 | 846499 | 846499 | 846499 | 846499 | 846499 | 859422 | 859422 | 859422 | 859422 | 859422 | 859422 | 859422 | 859422 | 871503 | 871503 | 871504 | 871503 | 871503 | 871504 | 871503 | 871503 | 871503 | 871503 | 871503 | 871503 | 893056 | 893056 | 893056 | 893056 | 902676 | 902676
| (2Dh(t)/C(m)^2).in | - | 0 | 0 | 0 | 0 | 0 | 0 | 0 | 0 | 0 | 0 | 0 | 0 | 0 | 0 | 0 | 0 | 0 | 0 | 0 | 0 | 0 | 0 | 0 | 0 | 0 | 0 | 0 | 0 | 0 | 0 | 0 | 0 | 0 | 0 | 0 | 0 | 0 | 0 | 0 | 0 | 0 | 0 | 0 | 0 | 0 | 0 | 0 | 0 | 0 | 0 | 0 | 0 | 0 | 0 | 0 | 0 | 0 | 0 | 0 | 0
| (2Dh(h)/C(m)^2).in | - | 0 | 0 | 0 | 0 | 0 | 0 | 0 | 0 | 0 | 0 | 0 | 0 | 0 | 0 | 0 | 0 | 0 | 0 | 0 | 0 | 0 | 0 | 0 | 0 | 0 | 0 | 0 | 0 | 0 | 0 | 0 | 0 | 0 | 0 | 0 | 0 | 0 | 0 | 0 | 0 | 0 | 0 | 0 | 0 | 0 | 0 | 0 | 0 | 0 | 0 | 0 | 0 | 0 | 0 | 0 | 0 | 0 | 0 | 0 | 0
| x(t).in | - | 1 | 1 | 1 | 1 | 1 | 1 | 1 | 1 | 1 | 1 | 1 | 1 | 1 | 1 | 1 | 1 | 1 | 1 | 1 | 1 | 1 | 1 | 1 | 1 | 1 | 1 | 1 | 1 | 1 | 1 | 1 | 1 | 1 | 1 | 1 | 1 | 1 | 1 | 1 | 1 | 1 | 1 | 1 | 1 | 1 | 1 | 1 | 1 | 1 | 1 | 1 | 1 | 1 | 1 | 1 | 1 | 1 | 1 | 1 | 1
| x(m).in | - | 1 | 1 | 1 | 1 | 1 | 1 | 1 | 1 | 1 | 1 | 1 | 1 | 1 | 1 | 1 | 1 | 1 | 1 | 1 | 1 | 1 | 1 | 1 | 1 | 1 | 1 | 1 | 1 | 1 | 1 | 1 | 1 | 1 | 1 | 1 | 1 | 1 | 1 | 1 | 1 | 1 | 1 | 1 | 1 | 1 | 1 | 1 | 1 | 1 | 1 | 1 | 1 | 1 | 1 | 1 | 1 | 1 | 1 | 1 | 1
| x(h).in | - | 1 | 1 | 1 | 1 | 1 | 1 | 1 | 1 | 1 | 1 | 1 | 1 | 1 | 1 | 1 | 1 | 1 | 1 | 1 | 1 | 1 | 1 | 1 | 1 | 1 | 1 | 1 | 1 | 1 | 1 | 1 | 1 | 1 | 1 | 1 | 1 | 1 | 1 | 1 | 1 | 1 | 1 | 1 | 1 | 1 | 1 | 1 | 1 | 1 | 1 | 1 | 1 | 1 | 1 | 1 | 1 | 1 | 1 | 1 | 1
| visc(m).in | Kg/(m*s) | 3.2268e-05 | 3.2269e-05 | 3.2269e-05 | 3.0157e-05 | 3.0157e-05 | 2.7915e-05 | 2.7915e-05 | 2.5584e-05 | 2.3254e-05 | 2.3254e-05 | 2.3254e-05 | 2.3254e-05 | 2.1053e-05 | 2.1053e-05 | 2.1053e-05 | 2.1053e-05 | 2.1053e-05 | 2.1053e-05 | 2.1053e-05 | 2.1053e-05 | 2.1053e-05 | 2.1053e-05 | 1.9097e-05 | 1.9098e-05 | 1.9097e-05 | 1.7448e-05 | 1.7447e-05 | 1.7448e-05 | 1.7448e-05 | 1.7448e-05 | 1.7448e-05 | 1.7448e-05 | 1.7448e-05 | 1.7448e-05 | 1.6107e-05 | 1.6107e-05 | 1.6107e-05 | 1.6107e-05 | 1.6107e-05 | 1.6107e-05 | 1.6107e-05 | 1.6107e-05 | 1.502e-05 | 1.502e-05 | 1.502e-05 | 1.502e-05 | 1.502e-05 | 1.502e-05 | 1.502e-05 | 1.502e-05 | 1.502e-05 | 1.502e-05 | 1.502e-05 | 1.502e-05 | 1.3446e-05 | 1.3446e-05 | 1.3446e-05 | 1.3446e-05 | 1.2887e-05 | 1.2887e-05
| p0(t).in | Bar | 90 | 90 | 90 | 85 | 85 | 80 | 80 | 75 | 70 | 70 | 70 | 70 | 65 | 65 | 65 | 65 | 65 | 65 | 65 | 65 | 65 | 65 | 60 | 60 | 60 | 55 | 55 | 55 | 55 | 55 | 55 | 55 | 55 | 55 | 50 | 50 | 50 | 50 | 50 | 50 | 50 | 50 | 45 | 45 | 45 | 45 | 45 | 45 | 45 | 45 | 45 | 45 | 45 | 45 | 35 | 35 | 35 | 35 | 30 | 30
| p0(m).in | Bar | 90 | 90 | 90 | 85 | 85 | 80 | 80 | 75 | 70 | 70 | 70 | 70 | 65 | 65 | 65 | 65 | 65 | 65 | 65 | 65 | 65 | 65 | 60 | 60 | 60 | 55 | 55 | 55 | 55 | 55 | 55 | 55 | 55 | 55 | 50 | 50 | 50 | 50 | 50 | 50 | 50 | 50 | 45 | 45 | 45 | 45 | 45 | 45 | 45 | 45 | 45 | 45 | 45 | 45 | 35 | 35 | 35 | 35 | 30 | 30
| p0(h).in | Bar | 90 | 90 | 90 | 85 | 85 | 80 | 80 | 75 | 70 | 70 | 70 | 70 | 65 | 65 | 65 | 65 | 65 | 65 | 65 | 65 | 65 | 65 | 60 | 60 | 60 | 55 | 55 | 55 | 55 | 55 | 55 | 55 | 55 | 55 | 50 | 50 | 50 | 50 | 50 | 50 | 50 | 50 | 45 | 45 | 45 | 45 | 45 | 45 | 45 | 45 | 45 | 45 | 45 | 45 | 35 | 35 | 35 | 35 | 30 | 30
| (p0(t)/p0(m)).in | - | 1 | 1 | 1 | 1 | 1 | 1 | 1 | 1 | 1 | 1 | 1 | 1 | 1 | 1 | 1 | 1 | 1 | 1 | 1 | 1 | 1 | 1 | 1 | 1 | 1 | 1 | 1 | 1 | 1 | 1 | 1 | 1 | 1 | 1 | 1 | 1 | 1 | 1 | 1 | 1 | 1 | 1 | 1 | 1 | 1 | 1 | 1 | 1 | 1 | 1 | 1 | 1 | 1 | 1 | 1 | 1 | 1 | 1 | 1 | 1
| (p0(h)/p0(m)).in | - | 1 | 1 | 1 | 1 | 1 | 1 | 1 | 1 | 1 | 1 | 1 | 1 | 1 | 1 | 1 | 1 | 1 | 1 | 1 | 1 | 1 | 1 | 1 | 1 | 1 | 1 | 1 | 1 | 1 | 1 | 1 | 1 | 1 | 1 | 1 | 1 | 1 | 1 | 1 | 1 | 1 | 1 | 1 | 1 | 1 | 1 | 1 | 1 | 1 | 1 | 1 | 1 | 1 | 1 | 1 | 1 | 1 | 1 | 1 | 1
| T0(t).in | K | 468 | 468 | 468 | 468 | 468 | 468 | 468 | 468 | 468 | 468 | 468 | 468 | 468 | 468 | 468 | 468 | 468 | 468 | 468 | 468 | 468 | 468 | 468 | 468 | 468 | 468 | 468 | 468 | 468 | 468 | 468 | 468 | 468 | 468 | 468 | 468 | 468 | 468 | 468 | 468 | 468 | 468 | 468 | 468 | 468 | 468 | 468 | 468 | 468 | 468 | 468 | 468 | 468 | 468 | 468 | 468 | 468 | 468 | 468 | 468
| T0(m).in | K | 468 | 468 | 468 | 468 | 468 | 468 | 468 | 468 | 468 | 468 | 468 | 468 | 468 | 468 | 468 | 468 | 468 | 468 | 468 | 468 | 468 | 468 | 468 | 468 | 468 | 468 | 468 | 468 | 468 | 468 | 468 | 468 | 468 | 468 | 468 | 468 | 468 | 468 | 468 | 468 | 468 | 468 | 468 | 468 | 468 | 468 | 468 | 468 | 468 | 468 | 468 | 468 | 468 | 468 | 468 | 468 | 468 | 468 | 468 | 468
| T0(h).in | K | 468 | 468 | 468 | 468 | 468 | 468 | 468 | 468 | 468 | 468 | 468 | 468 | 468 | 468 | 468 | 468 | 468 | 468 | 468 | 468 | 468 | 468 | 468 | 468 | 468 | 468 | 468 | 468 | 468 | 468 | 468 | 468 | 468 | 468 | 468 | 468 | 468 | 468 | 468 | 468 | 468 | 468 | 468 | 468 | 468 | 468 | 468 | 468 | 468 | 468 | 468 | 468 | 468 | 468 | 468 | 468 | 468 | 468 | 468 | 468
| (T0(t)/T0(m)).in | - | 1 | 1 | 1 | 1 | 1 | 1 | 1 | 1 | 1 | 1 | 1 | 1 | 1 | 1 | 1 | 1 | 1 | 1 | 1 | 1 | 1 | 1 | 1 | 1 | 1 | 1 | 1 | 1 | 1 | 1 | 1 | 1 | 1 | 1 | 1 | 1 | 1 | 1 | 1 | 1 | 1 | 1 | 1 | 1 | 1 | 1 | 1 | 1 | 1 | 1 | 1 | 1 | 1 | 1 | 1 | 1 | 1 | 1 | 1 | 1
| (T0(h)/T0(m)).in | - | 1 | 1 | 1 | 1 | 1 | 1 | 1 | 1 | 1 | 1 | 1 | 1 | 1 | 1 | 1 | 1 | 1 | 1 | 1 | 1 | 1 | 1 | 1 | 1 | 1 | 1 | 1 | 1 | 1 | 1 | 1 | 1 | 1 | 1 | 1 | 1 | 1 | 1 | 1 | 1 | 1 | 1 | 1 | 1 | 1 | 1 | 1 | 1 | 1 | 1 | 1 | 1 | 1 | 1 | 1 | 1 | 1 | 1 | 1 | 1
| h0(t).in | J/Kg | 772188 | 772188 | 772188 | 778682 | 778682 | 786595 | 786595 | 796185 | 807533 | 807533 | 807533 | 807533 | 820351 | 820351 | 820351 | 820351 | 820351 | 820351 | 820351 | 820351 | 820351 | 820351 | 833956 | 833956 | 833956 | 847552 | 847552 | 847552 | 847552 | 847552 | 847552 | 847552 | 847552 | 847552 | 860566 | 860566 | 860566 | 860566 | 860566 | 860566 | 860566 | 860566 | 872741 | 872741 | 872741 | 872741 | 872741 | 872741 | 872741 | 872741 | 872741 | 872741 | 872741 | 872741 | 894494 | 894494 | 894494 | 894494 | 904212 | 904212
| h0(m).in | J/Kg | 772188 | 772188 | 772188 | 778682 | 778682 | 786595 | 786595 | 796185 | 807533 | 807533 | 807533 | 807533 | 820351 | 820351 | 820351 | 820351 | 820351 | 820351 | 820351 | 820351 | 820351 | 820351 | 833956 | 833956 | 833956 | 847552 | 847552 | 847552 | 847552 | 847552 | 847552 | 847552 | 847552 | 847552 | 860566 | 860566 | 860566 | 860566 | 860566 | 860566 | 860566 | 860566 | 872741 | 872741 | 872741 | 872741 | 872741 | 872741 | 872741 | 872741 | 872741 | 872741 | 872741 | 872741 | 894494 | 894494 | 894494 | 894494 | 904212 | 904212
| h0(h).in | J/Kg | 772188 | 772188 | 772188 | 778682 | 778682 | 786595 | 786595 | 796185 | 807533 | 807533 | 807533 | 807533 | 820351 | 820351 | 820351 | 820351 | 820351 | 820351 | 820351 | 820351 | 820351 | 820351 | 833956 | 833956 | 833956 | 847552 | 847552 | 847552 | 847552 | 847552 | 847552 | 847552 | 847552 | 847552 | 860566 | 860566 | 860566 | 860566 | 860566 | 860566 | 860566 | 860566 | 872741 | 872741 | 872741 | 872741 | 872741 | 872741 | 872741 | 872741 | 872741 | 872741 | 872741 | 872741 | 894494 | 894494 | 894494 | 894494 | 904212 | 904212
| (2Dh0(t)/C(m)^2).in | - | 0 | 0 | 0 | 0 | 0 | 0 | 0 | 0 | 0 | 0 | 0 | 0 | 0 | 0 | 0 | 0 | 0 | 0 | 0 | 0 | 0 | 0 | 0 | 0 | 0 | 0 | 0 | 0 | 0 | 0 | 0 | 0 | 0 | 0 | 0 | 0 | 0 | 0 | 0 | 0 | 0 | 0 | 0 | 0 | 0 | 0 | 0 | 0 | 0 | 0 | 0 | 0 | 0 | 0 | 0 | 0 | 0 | 0 | 0 | 0
| (2Dh0(h)/C(m)^2).in | - | 0 | 0 | 0 | 0 | 0 | 0 | 0 | 0 | 0 | 0 | 0 | 0 | 0 | 0 | 0 | 0 | 0 | 0 | 0 | 0 | 0 | 0 | 0 | 0 | 0 | 0 | 0 | 0 | 0 | 0 | 0 | 0 | 0 | 0 | 0 | 0 | 0 | 0 | 0 | 0 | 0 | 0 | 0 | 0 | 0 | 0 | 0 | 0 | 0 | 0 | 0 | 0 | 0 | 0 | 0 | 0 | 0 | 0 | 0 | 0
| C(t).in | m/s | 45.6107 | 45.5809 | 45.5803 | 44.153 | 44.1381 | 43.0072 | 42.9945 | 42.3369 | 42.3116 | 42.3116 | 42.3116 | 42.3116 | 42.9139 | 42.9156 | 42.9151 | 42.9155 | 42.9165 | 42.9155 | 42.9157 | 42.9155 | 42.9155 | 42.9151 | 44.1622 | 44.1307 | 44.1621 | 45.896 | 45.9096 | 45.8963 | 45.896 | 45.8965 | 45.8958 | 45.8961 | 45.8958 | 45.8964 | 47.8289 | 47.8287 | 47.8287 | 47.835 | 47.8289 | 47.8284 | 47.829 | 47.8287 | 49.7627 | 49.7599 | 49.7501 | 49.7623 | 49.7617 | 49.754 | 49.7622 | 49.7607 | 49.761 | 49.7611 | 49.7615 | 49.7611 | 53.6245 | 53.6223 | 53.6227 | 53.6205 | 55.4293 | 55.4293
| C(m).in | m/s | 45.6107 | 45.5809 | 45.5803 | 44.153 | 44.1381 | 43.0072 | 42.9945 | 42.3369 | 42.3116 | 42.3116 | 42.3116 | 42.3116 | 42.9139 | 42.9156 | 42.9151 | 42.9155 | 42.9165 | 42.9155 | 42.9157 | 42.9155 | 42.9155 | 42.9151 | 44.1622 | 44.1307 | 44.1621 | 45.896 | 45.9096 | 45.8963 | 45.896 | 45.8965 | 45.8958 | 45.8961 | 45.8958 | 45.8964 | 47.8289 | 47.8287 | 47.8287 | 47.835 | 47.8289 | 47.8284 | 47.829 | 47.8287 | 49.7627 | 49.7599 | 49.7501 | 49.7623 | 49.7617 | 49.754 | 49.7622 | 49.7607 | 49.761 | 49.7611 | 49.7615 | 49.7611 | 53.6245 | 53.6223 | 53.6227 | 53.6205 | 55.4293 | 55.4293
| C(h).in | m/s | 45.6107 | 45.5809 | 45.5803 | 44.153 | 44.1381 | 43.0072 | 42.9945 | 42.3369 | 42.3116 | 42.3116 | 42.3116 | 42.3116 | 42.9139 | 42.9156 | 42.9151 | 42.9155 | 42.9165 | 42.9155 | 42.9157 | 42.9155 | 42.9155 | 42.9151 | 44.1622 | 44.1307 | 44.1621 | 45.896 | 45.9096 | 45.8963 | 45.896 | 45.8965 | 45.8958 | 45.8961 | 45.8958 | 45.8964 | 47.8289 | 47.8287 | 47.8287 | 47.835 | 47.8289 | 47.8284 | 47.829 | 47.8287 | 49.7627 | 49.7599 | 49.7501 | 49.7623 | 49.7617 | 49.754 | 49.7622 | 49.7607 | 49.761 | 49.7611 | 49.7615 | 49.7611 | 53.6245 | 53.6223 | 53.6227 | 53.6205 | 55.4293 | 55.4293
| Cm(t).in | m/s | 45.6107 | 45.5809 | 45.5803 | 44.153 | 44.1381 | 43.0072 | 42.9945 | 42.3369 | 42.3116 | 42.3116 | 42.3116 | 42.3116 | 42.9139 | 42.9156 | 42.9151 | 42.9155 | 42.9165 | 42.9155 | 42.9157 | 42.9155 | 42.9155 | 42.9151 | 44.1622 | 44.1307 | 44.1621 | 45.896 | 45.9096 | 45.8963 | 45.896 | 45.8965 | 45.8958 | 45.8961 | 45.8958 | 45.8964 | 47.8289 | 47.8287 | 47.8287 | 47.835 | 47.8289 | 47.8284 | 47.829 | 47.8287 | 49.7627 | 49.7599 | 49.7501 | 49.7623 | 49.7617 | 49.754 | 49.7622 | 49.7607 | 49.761 | 49.7611 | 49.7615 | 49.7611 | 53.6245 | 53.6223 | 53.6227 | 53.6205 | 55.4293 | 55.4293
| Cm(m).in | m/s | 45.6107 | 45.5809 | 45.5803 | 44.153 | 44.1381 | 43.0072 | 42.9945 | 42.3369 | 42.3116 | 42.3116 | 42.3116 | 42.3116 | 42.9139 | 42.9156 | 42.9151 | 42.9155 | 42.9165 | 42.9155 | 42.9157 | 42.9155 | 42.9155 | 42.9151 | 44.1622 | 44.1307 | 44.1621 | 45.896 | 45.9096 | 45.8963 | 45.896 | 45.8965 | 45.8958 | 45.8961 | 45.8958 | 45.8964 | 47.8289 | 47.8287 | 47.8287 | 47.835 | 47.8289 | 47.8284 | 47.829 | 47.8287 | 49.7627 | 49.7599 | 49.7501 | 49.7623 | 49.7617 | 49.754 | 49.7622 | 49.7607 | 49.761 | 49.7611 | 49.7615 | 49.7611 | 53.6245 | 53.6223 | 53.6227 | 53.6205 | 55.4293 | 55.4293
| Cm(h).in | m/s | 45.6107 | 45.5809 | 45.5803 | 44.153 | 44.1381 | 43.0072 | 42.9945 | 42.3369 | 42.3116 | 42.3116 | 42.3116 | 42.3116 | 42.9139 | 42.9156 | 42.9151 | 42.9155 | 42.9165 | 42.9155 | 42.9157 | 42.9155 | 42.9155 | 42.9151 | 44.1622 | 44.1307 | 44.1621 | 45.896 | 45.9096 | 45.8963 | 45.896 | 45.8965 | 45.8958 | 45.8961 | 45.8958 | 45.8964 | 47.8289 | 47.8287 | 47.8287 | 47.835 | 47.8289 | 47.8284 | 47.829 | 47.8287 | 49.7627 | 49.7599 | 49.7501 | 49.7623 | 49.7617 | 49.754 | 49.7622 | 49.7607 | 49.761 | 49.7611 | 49.7615 | 49.7611 | 53.6245 | 53.6223 | 53.6227 | 53.6205 | 55.4293 | 55.4293
| (Cm(t)/Cm(m)).in | - | 1 | 1 | 1 | 1 | 1 | 1 | 1 | 1 | 1 | 1 | 1 | 1 | 1 | 1 | 1 | 1 | 1 | 1 | 1 | 1 | 1 | 1 | 1 | 1 | 1 | 1 | 1 | 1 | 1 | 1 | 1 | 1 | 1 | 1 | 1 | 1 | 1 | 1 | 1 | 1 | 1 | 1 | 1 | 1 | 1 | 1 | 1 | 1 | 1 | 1 | 1 | 1 | 1 | 1 | 1 | 1 | 1 | 1 | 1 | 1
| (Cm(h)/Cm(m)).in | - | 1 | 1 | 1 | 1 | 1 | 1 | 1 | 1 | 1 | 1 | 1 | 1 | 1 | 1 | 1 | 1 | 1 | 1 | 1 | 1 | 1 | 1 | 1 | 1 | 1 | 1 | 1 | 1 | 1 | 1 | 1 | 1 | 1 | 1 | 1 | 1 | 1 | 1 | 1 | 1 | 1 | 1 | 1 | 1 | 1 | 1 | 1 | 1 | 1 | 1 | 1 | 1 | 1 | 1 | 1 | 1 | 1 | 1 | 1 | 1
| Ct(t).in | m/s | 0 | 0 | 0 | 0 | 0 | 0 | 0 | 0 | 0 | 0 | 0 | 0 | 0 | 0 | 0 | 0 | 0 | 0 | 0 | 0 | 0 | 0 | 0 | 0 | 0 | 0 | 0 | 0 | 0 | 0 | 0 | 0 | 0 | 0 | 0 | 0 | 0 | 0 | 0 | 0 | 0 | 0 | 0 | 0 | 0 | 0 | 0 | 0 | 0 | 0 | 0 | 0 | 0 | 0 | 0 | 0 | 0 | 0 | 0 | 0
| Ct(m).in | m/s | 0 | 0 | 0 | 0 | 0 | 0 | 0 | 0 | 0 | 0 | 0 | 0 | 0 | 0 | 0 | 0 | 0 | 0 | 0 | 0 | 0 | 0 | 0 | 0 | 0 | 0 | 0 | 0 | 0 | 0 | 0 | 0 | 0 | 0 | 0 | 0 | 0 | 0 | 0 | 0 | 0 | 0 | 0 | 0 | 0 | 0 | 0 | 0 | 0 | 0 | 0 | 0 | 0 | 0 | 0 | 0 | 0 | 0 | 0 | 0
| Ct(h).in | m/s | 0 | 0 | 0 | 0 | 0 | 0 | 0 | 0 | 0 | 0 | 0 | 0 | 0 | 0 | 0 | 0 | 0 | 0 | 0 | 0 | 0 | 0 | 0 | 0 | 0 | 0 | 0 | 0 | 0 | 0 | 0 | 0 | 0 | 0 | 0 | 0 | 0 | 0 | 0 | 0 | 0 | 0 | 0 | 0 | 0 | 0 | 0 | 0 | 0 | 0 | 0 | 0 | 0 | 0 | 0 | 0 | 0 | 0 | 0 | 0
| Alpha(t).in | Deg(mrd) | 0 | 0 | 0 | 0 | 0 | 0 | 0 | 0 | 0 | 0 | 0 | 0 | 0 | 0 | 0 | 0 | 0 | 0 | 0 | 0 | 0 | 0 | 0 | 0 | 0 | 0 | 0 | 0 | 0 | 0 | 0 | 0 | 0 | 0 | 0 | 0 | 0 | 0 | 0 | 0 | 0 | 0 | 0 | 0 | 0 | 0 | 0 | 0 | 0 | 0 | 0 | 0 | 0 | 0 | 0 | 0 | 0 | 0 | 0 | 0
| Alpha(m).in | Deg(mrd) | 0 | 0 | 0 | 0 | 0 | 0 | 0 | 0 | 0 | 0 | 0 | 0 | 0 | 0 | 0 | 0 | 0 | 0 | 0 | 0 | 0 | 0 | 0 | 0 | 0 | 0 | 0 | 0 | 0 | 0 | 0 | 0 | 0 | 0 | 0 | 0 | 0 | 0 | 0 | 0 | 0 | 0 | 0 | 0 | 0 | 0 | 0 | 0 | 0 | 0 | 0 | 0 | 0 | 0 | 0 | 0 | 0 | 0 | 0 | 0
| Alpha(h).in | Deg(mrd) | 0 | 0 | 0 | 0 | 0 | 0 | 0 | 0 | 0 | 0 | 0 | 0 | 0 | 0 | 0 | 0 | 0 | 0 | 0 | 0 | 0 | 0 | 0 | 0 | 0 | 0 | 0 | 0 | 0 | 0 | 0 | 0 | 0 | 0 | 0 | 0 | 0 | 0 | 0 | 0 | 0 | 0 | 0 | 0 | 0 | 0 | 0 | 0 | 0 | 0 | 0 | 0 | 0 | 0 | 0 | 0 | 0 | 0 | 0 | 0
| (Alpha(t)-Alpha(m)).in | Deg | 0 | 0 | 0 | 0 | 0 | 0 | 0 | 0 | 0 | 0 | 0 | 0 | 0 | 0 | 0 | 0 | 0 | 0 | 0 | 0 | 0 | 0 | 0 | 0 | 0 | 0 | 0 | 0 | 0 | 0 | 0 | 0 | 0 | 0 | 0 | 0 | 0 | 0 | 0 | 0 | 0 | 0 | 0 | 0 | 0 | 0 | 0 | 0 | 0 | 0 | 0 | 0 | 0 | 0 | 0 | 0 | 0 | 0 | 0 | 0
| (Alpha(h)-Alpha(m)).in | Deg | 0 | 0 | 0 | 0 | 0 | 0 | 0 | 0 | 0 | 0 | 0 | 0 | 0 | 0 | 0 | 0 | 0 | 0 | 0 | 0 | 0 | 0 | 0 | 0 | 0 | 0 | 0 | 0 | 0 | 0 | 0 | 0 | 0 | 0 | 0 | 0 | 0 | 0 | 0 | 0 | 0 | 0 | 0 | 0 | 0 | 0 | 0 | 0 | 0 | 0 | 0 | 0 | 0 | 0 | 0 | 0 | 0 | 0 | 0 | 0
| Mabs(t).in | - | 0.19684 | 0.19668 | 0.19668 | 0.20284 | 0.20275 | 0.21013 | 0.21007 | 0.21869 | 0.22801 | 0.22801 | 0.22801 | 0.22801 | 0.23644 | 0.23645 | 0.23645 | 0.23645 | 0.23646 | 0.23645 | 0.23645 | 0.23645 | 0.23645 | 0.23645 | 0.24325 | 0.24307 | 0.24324 | 0.248 | 0.24807 | 0.248 | 0.248 | 0.248 | 0.248 | 0.248 | 0.248 | 0.248 | 0.25048 | 0.25048 | 0.25048 | 0.25051 | 0.25048 | 0.25048 | 0.25048 | 0.25048 | 0.25116 | 0.25114 | 0.25109 | 0.25116 | 0.25115 | 0.25111 | 0.25116 | 0.25115 | 0.25115 | 0.25115 | 0.25115 | 0.25115 | 0.25051 | 0.2505 | 0.2505 | 0.25049 | 0.24952 | 0.24952
| Mabs(m).in | - | 0.19684 | 0.19668 | 0.19668 | 0.20284 | 0.20275 | 0.21013 | 0.21007 | 0.21869 | 0.22801 | 0.22801 | 0.22801 | 0.22801 | 0.23644 | 0.23645 | 0.23645 | 0.23645 | 0.23646 | 0.23645 | 0.23645 | 0.23645 | 0.23645 | 0.23645 | 0.24325 | 0.24307 | 0.24324 | 0.248 | 0.24807 | 0.248 | 0.248 | 0.248 | 0.248 | 0.248 | 0.248 | 0.248 | 0.25048 | 0.25048 | 0.25048 | 0.25051 | 0.25048 | 0.25048 | 0.25048 | 0.25048 | 0.25116 | 0.25114 | 0.25109 | 0.25116 | 0.25115 | 0.25111 | 0.25116 | 0.25115 | 0.25115 | 0.25115 | 0.25115 | 0.25115 | 0.25051 | 0.2505 | 0.2505 | 0.25049 | 0.24952 | 0.24952
| Mabs(h).in | - | 0.19684 | 0.19668 | 0.19668 | 0.20284 | 0.20275 | 0.21013 | 0.21007 | 0.21869 | 0.22801 | 0.22801 | 0.22801 | 0.22801 | 0.23644 | 0.23645 | 0.23645 | 0.23645 | 0.23646 | 0.23645 | 0.23645 | 0.23645 | 0.23645 | 0.23645 | 0.24325 | 0.24307 | 0.24324 | 0.248 | 0.24807 | 0.248 | 0.248 | 0.248 | 0.248 | 0.248 | 0.248 | 0.248 | 0.25048 | 0.25048 | 0.25048 | 0.25051 | 0.25048 | 0.25048 | 0.25048 | 0.25048 | 0.25116 | 0.25114 | 0.25109 | 0.25116 | 0.25115 | 0.25111 | 0.25116 | 0.25115 | 0.25115 | 0.25115 | 0.25115 | 0.25115 | 0.25051 | 0.2505 | 0.2505 | 0.25049 | 0.24952 | 0.24952
| Blockage(t).in | - | 0 | 0 | 0 | 0 | 0 | 0 | 0 | 0 | 0 | 0 | 0 | 0 | 0 | 0 | 0 | 0 | 0 | 0 | 0 | 0 | 0 | 0 | 0 | 0 | 0 | 0 | 0 | 0 | 0 | 0 | 0 | 0 | 0 | 0 | 0 | 0 | 0 | 0 | 0 | 0 | 0 | 0 | 0 | 0 | 0 | 0 | 0 | 0 | 0 | 0 | 0 | 0 | 0 | 0 | 0 | 0 | 0 | 0 | 0 | 0
| Blockage(m).in | - | 0 | 0 | 0 | 0 | 0 | 0 | 0 | 0 | 0 | 0 | 0 | 0 | 0 | 0 | 0 | 0 | 0 | 0 | 0 | 0 | 0 | 0 | 0 | 0 | 0 | 0 | 0 | 0 | 0 | 0 | 0 | 0 | 0 | 0 | 0 | 0 | 0 | 0 | 0 | 0 | 0 | 0 | 0 | 0 | 0 | 0 | 0 | 0 | 0 | 0 | 0 | 0 | 0 | 0 | 0 | 0 | 0 | 0 | 0 | 0
| Blockage(h).in | - | 0 | 0 | 0 | 0 | 0 | 0 | 0 | 0 | 0 | 0 | 0 | 0 | 0 | 0 | 0 | 0 | 0 | 0 | 0 | 0 | 0 | 0 | 0 | 0 | 0 | 0 | 0 | 0 | 0 | 0 | 0 | 0 | 0 | 0 | 0 | 0 | 0 | 0 | 0 | 0 | 0 | 0 | 0 | 0 | 0 | 0 | 0 | 0 | 0 | 0 | 0 | 0 | 0 | 0 | 0 | 0 | 0 | 0 | 0 | 0
Exit Mass Ave. |  | - | - | - | - | - | - | - | - | - | - | - | - | - | - | - | - | - | - | - | - | - | - | - | - | - | - | - | - | - | - | - | - | - | - | - | - | - | - | - | - | - | - | - | - | - | - | - | - | - | - | - | - | - | - | - | - | - | - | - | - | -
| p.out | Bar | 4.6656 | 6.3328 | 7.9985 | 4.6652 | 7.9992 | 4.6653 | 6.3331 | 4.6652 | 19.5 | 21.3666 | 23.1891 | 24.9546 | 4.4994 | 6.3623 | 8.2239 | 10.0909 | 11.9683 | 13.8529 | 19.4955 | 21.3263 | 23.1192 | 24.7953 | 15.751 | 17.6261 | 19.4724 | 4.4999 | 6.3612 | 8.2261 | 10.1024 | 11.9859 | 13.8736 | 17.6064 | 22.7862 | 24.3082 | 6.3611 | 8.2296 | 11.9958 | 13.8797 | 15.7386 | 17.5611 | 19.3127 | 22.5066 | 4.4991 | 6.3623 | 8.2354 | 10.1192 | 12.0038 | 13.8736 | 15.7041 | 17.4696 | 19.1529 | 20.6652 | 21.6761 | 22.843 | 8.2513 | 11.9834 | 15.463 | 19.46 | 8.2592 | 10.1185
| T.out | K | 342.817 | 350.717 | 357.631 | 345.539 | 360.562 | 348.552 | 356.998 | 352.82 | 404.611 | 408.298 | 411.689 | 414.885 | 362.321 | 372.219 | 380.048 | 386.572 | 392.251 | 397.275 | 409.886 | 413.451 | 416.754 | 419.72 | 407.874 | 411.912 | 415.649 | 374.99 | 385.017 | 392.774 | 399.194 | 404.734 | 409.635 | 417.971 | 427.844 | 430.424 | 391.637 | 399.358 | 411.21 | 416.036 | 420.325 | 424.194 | 427.63 | 433.459 | 388.412 | 398.3 | 405.97 | 412.283 | 417.684 | 422.399 | 426.551 | 430.247 | 433.51 | 436.374 | 438.334 | 440.774 | 419.575 | 430.97 | 438.976 | 447.641 | 426.655 | 432.643
| h.out | J/Kg | 667643 | 678392 | 687592 | 673020 | 693814 | 679006 | 691313 | 687537 | 761714 | 765652 | 769131 | 772151 | 707205 | 722955 | 735041 | 744668 | 752685 | 759477 | 775127 | 779084 | 782634 | 785769 | 779849 | 784996 | 789605 | 733359 | 750296 | 762954 | 773056 | 781446 | 788578 | 800038 | 812442 | 815507 | 764660 | 777611 | 796491 | 803760 | 809979 | 815396 | 820056 | 827621 | 761740 | 779272 | 792487 | 802992 | 811709 | 819033 | 825245 | 830651 | 835208 | 839178 | 842092 | 845838 | 823596 | 843308 | 856194 | 870323 | 840028 | 850765
| s.out | J/(Kg*K) | 2520.26 | 2511.65 | 2508.08 | 2535.89 | 2525.4 | 2553.14 | 2548.12 | 2577.46 | 2597.21 | 2596.84 | 2596.5 | 2596.1 | 2637.3 | 2634.33 | 2633.22 | 2632.42 | 2631.85 | 2631.28 | 2630.15 | 2629.74 | 2629.47 | 2629.39 | 2666.51 | 2665.8 | 2665.4 | 2708.22 | 2706.56 | 2705.44 | 2704.55 | 2703.83 | 2703.22 | 2702.15 | 2701.64 | 2701.53 | 2743.56 | 2742.4 | 2740.62 | 2739.98 | 2739.4 | 2738.97 | 2738.57 | 2738.32 | 2782.61 | 2780.55 | 2779.26 | 2778.13 | 2777.25 | 2776.43 | 2775.69 | 2775.28 | 2774.76 | 2774.84 | 2775.88 | 2778.27 | 2854.35 | 2851.95 | 2849.15 | 2852.55 | 2893.07 | 2891.21
| v.out | m^3/Kg | 0.096484 | 0.070855 | 0.055781 | 0.097496 | 0.056494 | 0.098607 | 0.072667 | 0.10016 | 0.023066 | 0.02078 | 0.018902 | 0.017322 | 0.10771 | 0.076518 | 0.059173 | 0.048025 | 0.040227 | 0.034473 | 0.023759 | 0.021463 | 0.019569 | 0.018048 | 0.030862 | 0.027322 | 0.024492 | 0.11233 | 0.080008 | 0.061931 | 0.050312 | 0.042212 | 0.036245 | 0.028135 | 0.021194 | 0.019715 | 0.081773 | 0.063314 | 0.043201 | 0.037142 | 0.032551 | 0.02897 | 0.026156 | 0.02213 | 0.11718 | 0.083511 | 0.064668 | 0.052576 | 0.044193 | 0.038065 | 0.033444 | 0.029894 | 0.027096 | 0.024968 | 0.023735 | 0.022454 | 0.067373 | 0.046312 | 0.035629 | 0.028094 | 0.068749 | 0.056141
| a.out | m/s | 214.175 | 211.549 | 208.76 | 215.406 | 210.392 | 216.759 | 214.687 | 218.629 | 199.568 | 196.594 | 193.748 | 190.947 | 223.206 | 221.636 | 219.643 | 217.29 | 214.724 | 212.052 | 203.77 | 201.012 | 198.395 | 196.032 | 213.108 | 210.521 | 207.991 | 228.306 | 227.219 | 225.566 | 223.61 | 221.457 | 219.186 | 214.557 | 208.064 | 206.246 | 229.974 | 228.493 | 224.718 | 222.636 | 220.513 | 218.4 | 216.379 | 212.717 | 233.443 | 232.665 | 231.349 | 229.705 | 227.916 | 226.006 | 224.062 | 222.203 | 220.368 | 218.757 | 217.848 | 216.884 | 236.995 | 234.137 | 230.989 | 227.79 | 239.795 | 238.564
| x.out | - | 1 | 1 | 1 | 1 | 1 | 1 | 1 | 1 | 1 | 1 | 1 | 1 | 1 | 1 | 1 | 1 | 1 | 1 | 1 | 1 | 1 | 1 | 1 | 1 | 1 | 1 | 1 | 1 | 1 | 1 | 1 | 1 | 1 | 1 | 1 | 1 | 1 | 1 | 1 | 1 | 1 | 1 | 1 | 1 | 1 | 1 | 1 | 1 | 1 | 1 | 1 | 1 | 1 | 1 | 1 | 1 | 1 | 1 | 1 | 1
| visc.out | Kg/(m*s) | 8.6116e-06 | 8.845e-06 | 9.0705e-06 | 8.6774e-06 | 9.1379e-06 | 8.75e-06 | 8.9936e-06 | 8.8527e-06 | 1.0898e-05 | 1.1164e-05 | 1.1431e-05 | 1.1721e-05 | 9.0775e-06 | 9.3559e-06 | 9.5992e-06 | 9.8274e-06 | 1.0052e-05 | 1.0274e-05 | 1.0979e-05 | 1.1232e-05 | 1.1491e-05 | 1.1739e-05 | 1.0627e-05 | 1.0852e-05 | 1.1082e-05 | 9.3796e-06 | 9.6578e-06 | 9.8961e-06 | 1.0116e-05 | 1.0329e-05 | 1.0541e-05 | 1.0964e-05 | 1.1616e-05 | 1.1815e-05 | 9.8136e-06 | 1.0049e-05 | 1.0475e-05 | 1.0681e-05 | 1.0886e-05 | 1.1092e-05 | 1.1293e-05 | 1.1684e-05 | 9.6975e-06 | 9.9701e-06 | 1.0203e-05 | 1.0416e-05 | 1.0619e-05 | 1.0818e-05 | 1.1014e-05 | 1.1205e-05 | 1.1394e-05 | 1.1572e-05 | 1.169e-05 | 1.1842e-05 | 1.0517e-05 | 1.0918e-05 | 1.1268e-05 | 1.1701e-05 | 1.0681e-05 | 1.088e-05
| p0.out | Bar | 7.2687 | 8.0672 | 9.2679 | 6.8213 | 9.0691 | 6.4388 | 7.5078 | 6.0921 | 25.8365 | 29.1528 | 32.4388 | 35.9374 | 5.4472 | 7.0178 | 9.1076 | 11.5105 | 14.1221 | 16.9064 | 26.0331 | 29.2531 | 32.4897 | 35.8384 | 20.0837 | 23.0987 | 26.1901 | 5.0835 | 6.9726 | 9.28 | 11.8163 | 14.526 | 17.3644 | 23.2748 | 32.2312 | 34.9597 | 7.011 | 9.4043 | 14.7356 | 17.5821 | 20.4883 | 23.4079 | 26.324 | 31.7418 | 4.9108 | 7.0845 | 9.5523 | 12.1946 | 14.9683 | 17.8083 | 20.6604 | 23.4622 | 26.1678 | 28.7081 | 29.9681 | 33.3506 | 9.9267 | 15.4007 | 20.6843 | 27.5616 | 10.1563 | 12.8713
| T0.out | K | 356.575 | 358.51 | 362.534 | 357.232 | 364.715 | 358.393 | 362.397 | 360.904 | 416.566 | 422.131 | 427.284 | 432.45 | 368.016 | 375.251 | 383.342 | 391 | 398.044 | 404.588 | 421.984 | 427.203 | 432.151 | 436.968 | 417.04 | 422.504 | 427.748 | 378.58 | 387.819 | 396.602 | 404.374 | 411.336 | 417.656 | 428.773 | 442.619 | 446.394 | 394.595 | 403.577 | 418.201 | 424.408 | 429.997 | 435.096 | 439.779 | 447.743 | 390.971 | 401.562 | 410.629 | 418.356 | 425.156 | 431.155 | 436.508 | 441.306 | 445.561 | 449.354 | 451.34 | 456.335 | 425.36 | 439.335 | 449.262 | 460.76 | 433.096 | 440.37
| h0.out | J/Kg | 687641 | 689252 | 694155 | 690342 | 699479 | 693868 | 699127 | 700039 | 774126 | 779094 | 783375 | 787336 | 716497 | 727727 | 740001 | 751033 | 760632 | 768922 | 788250 | 793208 | 797594 | 801666 | 791545 | 797859 | 803504 | 739536 | 754969 | 769096 | 781017 | 791132 | 799797 | 813684 | 828804 | 832463 | 769726 | 784561 | 807129 | 815883 | 823379 | 829858 | 835471 | 844414 | 766358 | 784990 | 800397 | 812917 | 823375 | 832147 | 839534 | 845884 | 851201 | 855893 | 858490 | 864858 | 833873 | 857197 | 872132 | 889141 | 851779 | 864433
| dH/dT.out | J/(Kg*K) | 1453.62 | 1393.54 | 1338.59 | 1481.45 | 1364.13 | 1510.19 | 1447.5 | 1546.63 | 1038.27 | 971.739 | 913.427 | 864.486 | 1631.62 | 1573.84 | 1505.82 | 1437.55 | 1371.8 | 1291.4 | 1084.7 | 1027.07 | 971.596 | 921.685 | 1275.95 | 1214.34 | 1148.73 | 1721.07 | 1667.83 | 1604.45 | 1536.87 | 1467.17 | 1398.82 | 1263.33 | 1107.45 | 1061.71 | 1712.61 | 1646.95 | 1521.87 | 1448.05 | 1385.47 | 1326.47 | 1268.83 | 1175.62 | 1804.78 | 1752.9 | 1698.06 | 1634.32 | 1561.33 | 1497.74 | 1435.15 | 1377.45 | 1327.04 | 1287.68 | 1260.84 | 1222.35 | 1776.62 | 1660.44 | 1549.39 | 1434.41 | 1824.7 | 1768.82
| Zc.out | - | 0.91793 | 0.89437 | 0.87211 | 0.92017 | 0.87615 | 0.92262 | 0.90116 | 0.92584 | 0.7771 | 0.76016 | 0.74425 | 0.72832 | 0.93501 | 0.9143 | 0.89509 | 0.87635 | 0.85801 | 0.84031 | 0.78996 | 0.77392 | 0.75889 | 0.74534 | 0.83314 | 0.81729 | 0.8021 | 0.94231 | 0.92406 | 0.90671 | 0.89007 | 0.87387 | 0.85813 | 0.82847 | 0.78905 | 0.77833 | 0.92846 | 0.91205 | 0.88097 | 0.86621 | 0.85201 | 0.83839 | 0.82576 | 0.80326 | 0.9488 | 0.93251 | 0.91704 | 0.90208 | 0.88782 | 0.87398 | 0.86074 | 0.8485 | 0.83685 | 0.82654 | 0.8205 | 0.81349 | 0.9262 | 0.90018 | 0.87733 | 0.85376 | 0.93033 | 0.91785
| K.out | - | 0 | 0 | 0 | 0 | 0 | 0 | 0 | 0 | 0 | 0 | 0 | 0 | 0 | 0 | 0 | 0 | 0 | 0 | 0 | 0 | 0 | 0 | 0 | 0 | 0 | 0 | 0 | 0 | 0 | 0 | 0 | 0 | 0 | 0 | 0 | 0 | 0 | 0 | 0 | 0 | 0 | 0 | 0 | 0 | 0 | 0 | 0 | 0 | 0 | 0 | 0 | 0 | 0 | 0 | 0 | 0 | 0 | 0 | 0 | 0
Exit Aero |  | - | - | - | - | - | - | - | - | - | - | - | - | - | - | - | - | - | - | - | - | - | - | - | - | - | - | - | - | - | - | - | - | - | - | - | - | - | - | - | - | - | - | - | - | - | - | - | - | - | - | - | - | - | - | - | - | - | - | - | - | -
| m.out | Kg/s | 64.4322 | 64.3842 | 64.3827 | 58.9672 | 58.9276 | 53.541 | 53.5497 | 48.3201 | 43.388 | 43.3914 | 43.4001 | 43.3991 | 38.8184 | 38.8223 | 38.8194 | 38.8207 | 38.8208 | 38.8176 | 38.8069 | 38.8228 | 38.8175 | 38.8122 | 34.6679 | 34.6688 | 34.6672 | 30.9315 | 30.929 | 30.927 | 30.9295 | 30.9306 | 30.9301 | 30.9301 | 30.9236 | 30.9426 | 27.4729 | 27.4727 | 27.477 | 27.4832 | 27.4632 | 27.471 | 27.4744 | 27.4773 | 24.2123 | 24.2125 | 24.2035 | 24.2098 | 24.2151 | 24.2126 | 24.213 | 24.2124 | 24.2209 | 24.2131 | 24.2257 | 24.2078 | 18.2291 | 18.2283 | 18.2274 | 18.2242 | 15.4075 | 15.4074
| q.out | m^3/s | 6.2064 | 4.5536 | 3.5833 | 5.7389 | 3.3219 | 5.2699 | 3.8836 | 4.8305 | 1.0013 | 0.90316 | 0.82198 | 0.75354 | 4.1728 | 2.9639 | 2.2923 | 1.861 | 1.5606 | 1.3386 | 0.9227 | 0.83421 | 0.7615 | 0.70191 | 1.0704 | 0.94813 | 0.85019 | 3.4672 | 2.4693 | 1.912 | 1.5552 | 1.3061 | 1.1216 | 0.87116 | 0.65758 | 0.61242 | 2.242 | 1.7369 | 1.1877 | 1.0218 | 0.89492 | 0.7968 | 0.72027 | 0.61016 | 2.8309 | 2.0183 | 1.564 | 1.2735 | 1.0708 | 0.92253 | 0.81101 | 0.72533 | 0.65828 | 0.60627 | 0.55877 | 0.54622 | 1.2287 | 0.84514 | 0.65105 | 0.51385 | 1.0599 | 0.86579
| p(t).out | Bar | 4.6804 | 6.3439 | 8 | 4.6838 | 8.0027 | 4.6874 | 6.3363 | 4.6833 | 21.2285 | 23.4953 | 25.7859 | 28.1488 | 4.5093 | 6.3791 | 8.3679 | 10.432 | 12.5428 | 14.6883 | 21.302 | 23.5711 | 25.8731 | 28.2478 | 16.948 | 19.1491 | 21.3796 | 4.5001 | 6.4363 | 8.4743 | 10.5631 | 12.6888 | 14.8427 | 19.2255 | 26.0569 | 28.4023 | 6.4752 | 8.5312 | 12.7614 | 14.9162 | 17.0987 | 19.3033 | 21.5529 | 26.1381 | 4.5179 | 6.5205 | 8.5915 | 10.6988 | 12.8353 | 14.9953 | 17.1825 | 19.3944 | 21.6406 | 23.9388 | 26.3144 | 28.1206 | 8.7237 | 12.9957 | 17.3782 | 23.5623 | 8.7985 | 10.9329
| p(m).out | Bar | 4.6667 | 6.3333 | 8 | 4.6667 | 8 | 4.6667 | 6.3333 | 4.6666 | 19.4091 | 21.2727 | 23.1364 | 25 | 4.5 | 6.3636 | 8.2273 | 10.0909 | 11.9546 | 13.8182 | 19.4091 | 21.2727 | 23.1364 | 25 | 15.6818 | 17.5454 | 19.4091 | 4.5 | 6.3636 | 8.2273 | 10.0909 | 11.9545 | 13.8182 | 17.5455 | 23.1364 | 25 | 6.3636 | 8.2273 | 11.9545 | 13.8182 | 15.6818 | 17.5455 | 19.4091 | 23.1364 | 4.5 | 6.3636 | 8.2273 | 10.0909 | 11.9545 | 13.8182 | 15.6818 | 17.5455 | 19.4091 | 21.2727 | 23.1364 | 25 | 8.2273 | 11.9546 | 15.6818 | 21.2727 | 8.2273 | 10.0909
| p(h).out | Bar | 4.6501 | 6.3205 | 8 | 4.6459 | 7.9967 | 4.6415 | 6.3297 | 4.6464 | 17.2039 | 18.5789 | 19.9251 | 21.1836 | 4.4887 | 6.3449 | 8.0568 | 9.6775 | 11.2416 | 12.7636 | 17.1148 | 18.487 | 19.8194 | 21.0636 | 14.1471 | 15.6018 | 17.0207 | 4.4999 | 6.2756 | 7.9278 | 9.5185 | 11.0647 | 12.5764 | 15.5092 | 19.5966 | 20.8764 | 6.2283 | 7.8589 | 10.9766 | 12.4874 | 13.9646 | 15.415 | 16.8107 | 19.4982 | 4.4783 | 6.1735 | 7.7858 | 9.3541 | 10.887 | 12.3914 | 13.863 | 15.3045 | 16.7045 | 18.0414 | 19.2821 | 20.2727 | 7.6256 | 10.6927 | 13.6257 | 17.4937 | 7.5349 | 9.0703
| (p(t)/p(m)).out | - | 1.0029 | 1.0017 | 1 | 1.0037 | 1.0003 | 1.0045 | 1.0005 | 1.0036 | 1.0937 | 1.1045 | 1.1145 | 1.126 | 1.0021 | 1.0024 | 1.0171 | 1.0338 | 1.0492 | 1.063 | 1.0975 | 1.108 | 1.1183 | 1.1299 | 1.0807 | 1.0914 | 1.1015 | 1 | 1.0114 | 1.03 | 1.0468 | 1.0614 | 1.0741 | 1.0958 | 1.1262 | 1.1361 | 1.0175 | 1.0369 | 1.0675 | 1.0795 | 1.0903 | 1.1002 | 1.1104 | 1.1297 | 1.004 | 1.0247 | 1.0443 | 1.0602 | 1.0737 | 1.0852 | 1.0957 | 1.1054 | 1.115 | 1.1253 | 1.1374 | 1.1248 | 1.0603 | 1.0871 | 1.1082 | 1.1076 | 1.0694 | 1.0834
| (p(h)/p(m)).out | - | 0.99644 | 0.99798 | 0.99999 | 0.99554 | 0.99959 | 0.99461 | 0.99943 | 0.99567 | 0.88638 | 0.87337 | 0.8612 | 0.84734 | 0.99749 | 0.99705 | 0.97928 | 0.95903 | 0.94036 | 0.92368 | 0.88179 | 0.86905 | 0.85664 | 0.84254 | 0.90214 | 0.88922 | 0.87695 | 0.99998 | 0.98616 | 0.9636 | 0.94328 | 0.92556 | 0.91013 | 0.88394 | 0.847 | 0.83505 | 0.97874 | 0.95523 | 0.91819 | 0.90369 | 0.8905 | 0.87857 | 0.86613 | 0.84275 | 0.99519 | 0.97012 | 0.94634 | 0.92698 | 0.9107 | 0.89675 | 0.88402 | 0.87228 | 0.86065 | 0.8481 | 0.83341 | 0.81091 | 0.92687 | 0.89445 | 0.86889 | 0.82236 | 0.91584 | 0.89886
| T(t).out | K | 343.169 | 350.923 | 357.72 | 345.866 | 360.637 | 348.82 | 357.069 | 353.076 | 408.168 | 412.414 | 416.437 | 420.474 | 362.44 | 372.314 | 380.639 | 387.721 | 393.925 | 399.454 | 413.581 | 417.704 | 421.677 | 425.616 | 410.619 | 415.146 | 419.418 | 375 | 385.39 | 393.736 | 400.711 | 406.737 | 412.084 | 421.357 | 433.387 | 436.974 | 392.186 | 400.521 | 413.345 | 418.604 | 423.363 | 427.751 | 431.853 | 439.432 | 388.532 | 399.071 | 407.35 | 414.145 | 420.006 | 425.161 | 429.809 | 434.12 | 438.14 | 441.978 | 445.608 | 448.221 | 421.448 | 433.718 | 443.071 | 453.657 | 428.713 | 435.204
| T(m).out | K | 342.817 | 350.719 | 357.613 | 345.543 | 360.555 | 348.563 | 357.009 | 352.818 | 404.369 | 408.058 | 411.567 | 414.898 | 362.325 | 372.216 | 380.061 | 386.566 | 392.197 | 397.167 | 409.679 | 413.308 | 416.767 | 420.031 | 407.683 | 411.715 | 415.497 | 374.988 | 385.023 | 392.766 | 399.147 | 404.621 | 409.468 | 417.83 | 428.386 | 431.498 | 391.645 | 399.339 | 411.074 | 415.865 | 420.179 | 424.134 | 427.784 | 434.444 | 388.408 | 398.3 | 405.926 | 412.176 | 417.533 | 422.242 | 426.479 | 430.388 | 433.958 | 437.356 | 440.537 | 443.523 | 419.454 | 430.871 | 439.428 | 449.866 | 426.519 | 432.535
| T(h).out | K | 342.466 | 350.527 | 357.564 | 345.181 | 360.497 | 348.241 | 356.886 | 352.57 | 399.583 | 402.516 | 405.31 | 407.796 | 362.192 | 372.111 | 379.375 | 385.163 | 390.034 | 394.287 | 404.817 | 407.705 | 410.396 | 412.908 | 403.933 | 407.334 | 410.479 | 374.986 | 384.589 | 391.576 | 397.205 | 402.001 | 406.189 | 413.328 | 421.978 | 424.569 | 390.987 | 397.875 | 408.199 | 412.374 | 416.084 | 419.47 | 422.513 | 428.146 | 388.306 | 397.391 | 404.197 | 409.708 | 414.406 | 418.541 | 422.196 | 425.549 | 428.618 | 431.565 | 434.5 | 437.258 | 417.136 | 427.219 | 434.731 | 445.086 | 423.765 | 429.145
| (T(t)/T(m)).out | - | 1.001 | 1.0006 | 1.0002 | 1.0009 | 1.0002 | 1.0007 | 1.0002 | 1.0007 | 1.0092 | 1.0106 | 1.0118 | 1.0133 | 1.0003 | 1.0002 | 1.0015 | 1.003 | 1.0044 | 1.0057 | 1.0094 | 1.0105 | 1.0117 | 1.0131 | 1.0071 | 1.0083 | 1.0094 | 1 | 1.0009 | 1.0024 | 1.0039 | 1.0052 | 1.0063 | 1.0084 | 1.0116 | 1.0127 | 1.0014 | 1.0029 | 1.0055 | 1.0066 | 1.0075 | 1.0085 | 1.0094 | 1.0114 | 1.0003 | 1.0019 | 1.0035 | 1.0048 | 1.0059 | 1.0069 | 1.0078 | 1.0087 | 1.0096 | 1.0105 | 1.0114 | 1.0106 | 1.0047 | 1.0066 | 1.0083 | 1.0083 | 1.0051 | 1.0062
| (T(h)/T(m)).out | - | 0.99893 | 0.99944 | 0.99976 | 0.99888 | 0.9998 | 0.99904 | 0.99965 | 0.99924 | 0.98802 | 0.98633 | 0.98473 | 0.98276 | 0.99962 | 0.99967 | 0.99818 | 0.99632 | 0.99445 | 0.99271 | 0.98807 | 0.98633 | 0.98469 | 0.98292 | 0.99071 | 0.98932 | 0.98788 | 0.99998 | 0.99886 | 0.99694 | 0.99513 | 0.99348 | 0.99194 | 0.9892 | 0.98498 | 0.9839 | 0.99831 | 0.99631 | 0.99298 | 0.99159 | 0.99023 | 0.98893 | 0.98763 | 0.98545 | 0.99972 | 0.9977 | 0.99572 | 0.99399 | 0.9925 | 0.99121 | 0.98993 | 0.98874 | 0.98767 | 0.9867 | 0.98622 | 0.98585 | 0.99447 | 0.9915 | 0.9893 | 0.98931 | 0.99354 | 0.99214
| h(t).out | J/Kg | 668293 | 678778 | 687777 | 673613 | 693963 | 679477 | 691450 | 688001 | 765741 | 770089 | 773945 | 777558 | 707421 | 723115 | 735941 | 746363 | 755092 | 762421 | 779485 | 783852 | 787867 | 791737 | 783574 | 789175 | 794251 | 733377 | 750920 | 764548 | 775481 | 784514 | 792160 | 804563 | 819010 | 822817 | 765595 | 779559 | 799854 | 807673 | 814399 | 820378 | 825737 | 834958 | 761956 | 780645 | 794894 | 806140 | 815443 | 823332 | 830155 | 836251 | 841674 | 846638 | 851006 | 854189 | 827009 | 848042 | 862743 | 877970 | 843853 | 855403
| h(m).out | J/Kg | 667655 | 678396 | 687588 | 673046 | 693813 | 679037 | 691335 | 687548 | 761452 | 765397 | 768994 | 772143 | 707216 | 722964 | 735061 | 744663 | 752615 | 759338 | 774851 | 778918 | 782630 | 786046 | 779608 | 784737 | 789406 | 733357 | 750312 | 762953 | 772981 | 781281 | 788337 | 799828 | 813067 | 816608 | 764678 | 777590 | 796288 | 803498 | 809764 | 815316 | 820256 | 828784 | 761737 | 779271 | 792410 | 802816 | 811459 | 818785 | 825132 | 830840 | 835821 | 840445 | 844649 | 848476 | 823361 | 843138 | 856909 | 872585 | 839770 | 850568
| h(h).out | J/Kg | 666999 | 678040 | 687445 | 672370 | 693683 | 678456 | 691091 | 687087 | 755848 | 759239 | 762273 | 764928 | 706969 | 722769 | 733973 | 742542 | 749524 | 755376 | 768939 | 772331 | 775511 | 778395 | 774406 | 778935 | 783031 | 733349 | 749583 | 760994 | 769920 | 777249 | 783480 | 793599 | 805269 | 808686 | 763549 | 775126 | 791724 | 798154 | 803689 | 808611 | 812993 | 820910 | 761558 | 777666 | 789424 | 798670 | 806358 | 812918 | 818569 | 823659 | 828187 | 832652 | 837432 | 842293 | 819149 | 836812 | 849275 | 867581 | 834630 | 844383
| (2Dh(t)/C(m)^2).out | - | 0.030535 | 0.018281 | 0.0090399 | 0.027119 | 0.0071807 | 0.021061 | 0.0054814 | 0.021672 | 0.20519 | 0.22452 | 0.23689 | 0.25906 | 0.0098404 | 0.007226 | 0.04213 | 0.08134 | 0.1185 | 0.14751 | 0.22171 | 0.23606 | 0.25054 | 0.27227 | 0.18974 | 0.21234 | 0.23178 | 0.0009386 | 0.029069 | 0.076314 | 0.11961 | 0.15467 | 0.18292 | 0.2265 | 0.28437 | 0.29708 | 0.04385 | 0.094209 | 0.17058 | 0.19974 | 0.22175 | 0.24219 | 0.26222 | 0.2954 | 0.010474 | 0.065746 | 0.11881 | 0.15905 | 0.1906 | 0.21757 | 0.2403 | 0.25889 | 0.28 | 0.29628 | 0.3041 | 0.27334 | 0.17455 | 0.23462 | 0.27914 | 0.25767 | 0.19535 | 0.23135
| (2Dh(h)/C(m)^2).out | - | -0.031389 | -0.017027 | -0.0068494 | -0.032367 | -0.0062209 | -0.027768 | -0.011688 | -0.022077 | -0.26813 | -0.2946 | -0.32157 | -0.34521 | -0.011782 | -0.0093003 | -0.052022 | -0.10147 | -0.14789 | -0.18957 | -0.28285 | -0.31511 | -0.34061 | -0.36604 | -0.24892 | -0.27761 | -0.305 | -0.00039414 | -0.034896 | -0.093705 | -0.14642 | -0.19293 | -0.23239 | -0.29802 | -0.37307 | -0.37902 | -0.054037 | -0.11789 | -0.21839 | -0.25568 | -0.29065 | -0.32081 | -0.34749 | -0.37673 | -0.0085694 | -0.076792 | -0.14287 | -0.19836 | -0.24405 | -0.28068 | -0.314 | -0.34355 | -0.36524 | -0.37288 | -0.34532 | -0.29584 | -0.20152 | -0.30268 | -0.36523 | -0.23936 | -0.24593 | -0.29587
| x(t).out | - | 1 | 1 | 1 | 1 | 1 | 1 | 1 | 1 | 1 | 1 | 1 | 1 | 1 | 1 | 1 | 1 | 1 | 1 | 1 | 1 | 1 | 1 | 1 | 1 | 1 | 1 | 1 | 1 | 1 | 1 | 1 | 1 | 1 | 1 | 1 | 1 | 1 | 1 | 1 | 1 | 1 | 1 | 1 | 1 | 1 | 1 | 1 | 1 | 1 | 1 | 1 | 1 | 1 | 1 | 1 | 1 | 1 | 1 | 1 | 1
| x(m).out | - | 1 | 1 | 1 | 1 | 1 | 1 | 1 | 1 | 1 | 1 | 1 | 1 | 1 | 1 | 1 | 1 | 1 | 1 | 1 | 1 | 1 | 1 | 1 | 1 | 1 | 1 | 1 | 1 | 1 | 1 | 1 | 1 | 1 | 1 | 1 | 1 | 1 | 1 | 1 | 1 | 1 | 1 | 1 | 1 | 1 | 1 | 1 | 1 | 1 | 1 | 1 | 1 | 1 | 1 | 1 | 1 | 1 | 1 | 1 | 1
| x(h).out | - | 1 | 1 | 1 | 1 | 1 | 1 | 1 | 1 | 1 | 1 | 1 | 1 | 1 | 1 | 1 | 1 | 1 | 1 | 1 | 1 | 1 | 1 | 1 | 1 | 1 | 1 | 1 | 1 | 1 | 1 | 1 | 1 | 1 | 1 | 1 | 1 | 1 | 1 | 1 | 1 | 1 | 1 | 1 | 1 | 1 | 1 | 1 | 1 | 1 | 1 | 1 | 1 | 1 | 1 | 1 | 1 | 1 | 1 | 1 | 1
| visc(m).out | Kg/(m*s) | 8.6118e-06 | 8.8451e-06 | 9.0706e-06 | 8.6778e-06 | 9.1379e-06 | 8.7504e-06 | 8.9938e-06 | 8.8529e-06 | 1.0885e-05 | 1.1149e-05 | 1.1422e-05 | 1.1727e-05 | 9.0776e-06 | 9.3561e-06 | 9.5996e-06 | 9.8273e-06 | 1.005e-05 | 1.027e-05 | 1.0968e-05 | 1.1225e-05 | 1.1493e-05 | 1.1773e-05 | 1.0618e-05 | 1.0841e-05 | 1.1074e-05 | 9.3795e-06 | 9.6581e-06 | 9.8962e-06 | 1.0115e-05 | 1.0325e-05 | 1.0534e-05 | 1.0957e-05 | 1.1661e-05 | 1.1913e-05 | 9.8139e-06 | 1.0049e-05 | 1.047e-05 | 1.0674e-05 | 1.0879e-05 | 1.1089e-05 | 1.1304e-05 | 1.1759e-05 | 9.6975e-06 | 9.9702e-06 | 1.0202e-05 | 1.0413e-05 | 1.0614e-05 | 1.0811e-05 | 1.1011e-05 | 1.1213e-05 | 1.142e-05 | 1.164e-05 | 1.1866e-05 | 1.2089e-05 | 1.0514e-05 | 1.0914e-05 | 1.1289e-05 | 1.188e-05 | 1.0677e-05 | 1.0877e-05
| p0(t).out | Bar | 6.6152 | 7.5311 | 8.8461 | 6.2428 | 8.7224 | 5.9293 | 7.1072 | 5.6571 | 28.5438 | 32.9368 | 37.6954 | 43.6373 | 5.1272 | 6.8449 | 9.1557 | 11.8215 | 14.7422 | 17.8845 | 28.983 | 33.544 | 38.5731 | 45.2879 | 21.7296 | 25.4692 | 29.618 | 4.875 | 6.9533 | 9.4938 | 12.3011 | 15.3416 | 18.6275 | 25.9822 | 42.0444 | 49.6527 | 7.0617 | 9.6918 | 15.6792 | 19.0245 | 22.6984 | 26.7332 | 31.5137 | 44.5124 | 4.8241 | 7.205 | 9.9209 | 12.8721 | 16.0623 | 19.5267 | 23.3422 | 27.7305 | 32.9481 | 40.2467 | 52.1779 | 56.1322 | 10.4718 | 17.1054 | 25.8596 | 44.2236 | 10.8565 | 14.1793
| p0(m).out | Bar | 7.4044 | 8.1743 | 9.3713 | 6.9336 | 9.1644 | 6.5317 | 7.5903 | 6.1697 | 25.9472 | 29.3534 | 32.9225 | 36.8553 | 5.5038 | 7.0826 | 9.1859 | 11.5951 | 14.2006 | 16.9755 | 26.1898 | 29.5865 | 33.191 | 37.1987 | 20.1427 | 23.2018 | 26.4235 | 5.1292 | 7.0322 | 9.3468 | 11.8793 | 14.5795 | 17.4081 | 23.4565 | 33.8485 | 37.7348 | 7.067 | 9.4646 | 14.7785 | 17.6312 | 20.6107 | 23.7039 | 27.0169 | 34.1498 | 4.9523 | 7.1364 | 9.6022 | 12.233 | 15.0029 | 17.8845 | 20.8965 | 24.0382 | 27.3497 | 30.9189 | 34.9087 | 39.9777 | 9.957 | 15.5139 | 21.5985 | 32.8749 | 10.1782 | 12.9527
| p0(h).out | Bar | 7.2699 | 8.0545 | 9.1527 | 6.8457 | 8.9223 | 6.4783 | 7.4698 | 6.1254 | 20.8599 | 22.6135 | 24.0897 | 25.4752 | 5.4645 | 6.8583 | 8.6401 | 10.649 | 12.7619 | 14.8971 | 20.6814 | 22.2614 | 23.7005 | 24.9859 | 16.9027 | 18.7475 | 20.416 | 5.0498 | 6.6864 | 8.6455 | 10.7399 | 12.8524 | 14.9052 | 18.5026 | 22.8775 | 24.3883 | 6.6597 | 8.6798 | 12.8615 | 14.8202 | 16.5784 | 18.2024 | 19.6457 | 22.6098 | 4.7854 | 6.6586 | 8.7269 | 10.8281 | 12.845 | 14.6837 | 16.3104 | 17.7965 | 19.2367 | 20.8021 | 22.8737 | 26.3672 | 8.8095 | 12.5228 | 15.5475 | 22.3812 | 8.8025 | 10.5977
| (p0(t)/p0(m)).out | - | 0.89341 | 0.92132 | 0.94396 | 0.90037 | 0.95178 | 0.90778 | 0.93636 | 0.91692 | 1.1001 | 1.1221 | 1.145 | 1.184 | 0.93157 | 0.96643 | 0.99672 | 1.0195 | 1.0381 | 1.0535 | 1.1066 | 1.1338 | 1.1622 | 1.2175 | 1.0788 | 1.0977 | 1.1209 | 0.95045 | 0.98878 | 1.0157 | 1.0355 | 1.0523 | 1.07 | 1.1077 | 1.2421 | 1.3158 | 0.99925 | 1.024 | 1.0609 | 1.079 | 1.1013 | 1.1278 | 1.1664 | 1.3034 | 0.97413 | 1.0096 | 1.0332 | 1.0522 | 1.0706 | 1.0918 | 1.117 | 1.1536 | 1.2047 | 1.3017 | 1.4947 | 1.4041 | 1.0517 | 1.1026 | 1.1973 | 1.3452 | 1.0666 | 1.0947
| (p0(h)/p0(m)).out | - | 0.98184 | 0.98535 | 0.97668 | 0.98732 | 0.97359 | 0.99182 | 0.98413 | 0.99282 | 0.80393 | 0.77039 | 0.73171 | 0.69122 | 0.99286 | 0.96833 | 0.94058 | 0.9184 | 0.89869 | 0.87756 | 0.78967 | 0.75242 | 0.71406 | 0.67169 | 0.83915 | 0.80802 | 0.77265 | 0.98453 | 0.95083 | 0.92497 | 0.90408 | 0.88154 | 0.85622 | 0.7888 | 0.67588 | 0.64631 | 0.94237 | 0.91708 | 0.87029 | 0.84057 | 0.80436 | 0.76791 | 0.72716 | 0.66208 | 0.9663 | 0.93305 | 0.90885 | 0.88516 | 0.85617 | 0.82103 | 0.78053 | 0.74034 | 0.70336 | 0.6728 | 0.65524 | 0.65955 | 0.88476 | 0.8072 | 0.71984 | 0.6808 | 0.86484 | 0.81819
| T0(t).out | K | 353.825 | 356.397 | 361.053 | 354.642 | 363.481 | 355.959 | 360.687 | 358.768 | 421.252 | 428.185 | 435.126 | 443.076 | 366.251 | 374.487 | 383.537 | 391.955 | 399.668 | 406.774 | 426.915 | 433.768 | 440.784 | 449.339 | 420.227 | 426.674 | 433.263 | 377.353 | 387.746 | 397.362 | 405.795 | 413.353 | 420.356 | 433.358 | 455.411 | 463.854 | 394.82 | 404.573 | 420.467 | 427.369 | 434.03 | 440.541 | 447.498 | 463.551 | 390.446 | 402.106 | 411.908 | 420.248 | 427.697 | 434.583 | 441.239 | 448.03 | 455.267 | 464.236 | 476.698 | 480.234 | 427.189 | 443.055 | 457.724 | 479.725 | 435.312 | 443.67
| T0(m).out | K | 357.175 | 358.929 | 362.899 | 357.749 | 365.057 | 358.848 | 362.757 | 361.289 | 416.747 | 422.433 | 428.013 | 433.781 | 368.327 | 375.535 | 383.616 | 391.248 | 398.236 | 404.724 | 422.211 | 427.677 | 433.128 | 438.811 | 417.134 | 422.676 | 428.11 | 378.845 | 388.08 | 396.824 | 404.542 | 411.454 | 417.729 | 429.053 | 444.834 | 449.932 | 394.835 | 403.777 | 418.295 | 424.49 | 430.208 | 435.57 | 440.817 | 450.902 | 391.212 | 401.779 | 410.784 | 418.451 | 425.22 | 431.287 | 436.907 | 442.222 | 447.291 | 452.381 | 457.645 | 463.781 | 425.419 | 439.569 | 450.823 | 466.975 | 433.145 | 440.562
| T0(h).out | K | 356.335 | 358.317 | 362.04 | 357.111 | 364.117 | 358.425 | 362.138 | 360.94 | 407.253 | 410.606 | 413.325 | 415.755 | 368.049 | 374.509 | 381.613 | 388.33 | 394.395 | 399.81 | 412.221 | 415.142 | 417.759 | 420.059 | 410.363 | 414.167 | 417.435 | 378.379 | 386.525 | 394.303 | 401.143 | 407.026 | 412.084 | 419.789 | 428.047 | 430.765 | 393.024 | 400.989 | 413.469 | 418.23 | 422.097 | 425.444 | 428.258 | 433.816 | 390.239 | 399.666 | 407.746 | 414.395 | 419.874 | 424.294 | 427.841 | 430.899 | 433.713 | 436.813 | 440.946 | 447.432 | 421.585 | 432.335 | 439.185 | 453.962 | 428.541 | 434.034
| (T0(t)/T0(m)).out | - | 0.9906 | 0.99293 | 0.99491 | 0.99131 | 0.99568 | 0.99192 | 0.99428 | 0.99302 | 1.0108 | 1.0136 | 1.0166 | 1.0214 | 0.99435 | 0.99719 | 0.99979 | 1.0018 | 1.0036 | 1.005 | 1.0111 | 1.0142 | 1.0176 | 1.024 | 1.0074 | 1.0094 | 1.012 | 0.99606 | 0.99913 | 1.0013 | 1.0031 | 1.0046 | 1.0063 | 1.01 | 1.0237 | 1.0309 | 0.99996 | 1.002 | 1.0052 | 1.0068 | 1.0089 | 1.0114 | 1.0151 | 1.028 | 0.99804 | 1.0008 | 1.0027 | 1.0043 | 1.0058 | 1.0076 | 1.0099 | 1.0131 | 1.0178 | 1.0262 | 1.0416 | 1.0355 | 1.0042 | 1.0079 | 1.0153 | 1.0273 | 1.005 | 1.0071
| (T0(h)/T0(m)).out | - | 0.99763 | 0.99828 | 0.99763 | 0.99821 | 0.99743 | 0.9988 | 0.99828 | 0.99903 | 0.9772 | 0.97195 | 0.96562 | 0.95842 | 0.99923 | 0.99725 | 0.99478 | 0.99254 | 0.99035 | 0.98783 | 0.97632 | 0.97064 | 0.96447 | 0.95723 | 0.98374 | 0.97986 | 0.97503 | 0.99877 | 0.99599 | 0.99364 | 0.99158 | 0.98924 | 0.98648 | 0.97838 | 0.9622 | 0.95738 | 0.99541 | 0.99309 | 0.98846 | 0.98524 | 0.98114 | 0.97674 | 0.9715 | 0.9621 | 0.99751 | 0.99474 | 0.9926 | 0.9903 | 0.98742 | 0.98376 | 0.97923 | 0.97438 | 0.96963 | 0.96557 | 0.96349 | 0.96475 | 0.99097 | 0.98354 | 0.97417 | 0.97211 | 0.98936 | 0.98518
| h0(t).out | J/Kg | 683925 | 686486 | 692262 | 686728 | 697845 | 690323 | 696736 | 696853 | 778608 | 784402 | 789580 | 795103 | 713657 | 726544 | 740321 | 752404 | 762817 | 771733 | 793278 | 799314 | 804938 | 811340 | 795453 | 802604 | 809306 | 737428 | 754859 | 770336 | 783200 | 794068 | 803465 | 819152 | 840851 | 847721 | 770119 | 786207 | 810459 | 820099 | 828693 | 836600 | 844352 | 860031 | 765419 | 785955 | 802554 | 815951 | 827285 | 837163 | 846007 | 854525 | 862831 | 872292 | 883931 | 887116 | 837181 | 863215 | 884315 | 910897 | 855809 | 870173
| h0(m).out | J/Kg | 688483 | 689842 | 694647 | 691109 | 699952 | 694550 | 699653 | 700636 | 774268 | 779328 | 783935 | 788235 | 717005 | 728180 | 740419 | 751380 | 760886 | 769101 | 788449 | 793659 | 798468 | 803142 | 791666 | 798031 | 803868 | 739985 | 755401 | 769458 | 781269 | 791287 | 799890 | 814024 | 830943 | 835643 | 770142 | 784889 | 807259 | 815992 | 823654 | 830460 | 836715 | 847669 | 766791 | 785366 | 800653 | 813059 | 823469 | 832332 | 840084 | 847086 | 853343 | 859353 | 865203 | 871582 | 833970 | 857569 | 874417 | 895766 | 851866 | 864750
| h0(h).out | J/Kg | 687138 | 688910 | 693448 | 690034 | 698625 | 693827 | 698695 | 700033 | 764563 | 768014 | 770664 | 773020 | 716530 | 726556 | 737376 | 747184 | 755635 | 762747 | 777738 | 780902 | 783670 | 786147 | 783076 | 787814 | 791748 | 739189 | 752806 | 765412 | 776054 | 784834 | 792024 | 802362 | 812803 | 816218 | 767022 | 780298 | 799949 | 807004 | 812510 | 817096 | 820895 | 828345 | 765061 | 781694 | 795505 | 806464 | 815124 | 821882 | 827117 | 831560 | 835551 | 840046 | 846257 | 855823 | 827172 | 845585 | 856560 | 881109 | 843452 | 853221
| (2Dh0(t)/C(m)^2).out | - | -0.21809 | -0.16054 | -0.1141 | -0.20964 | -0.10081 | -0.20222 | -0.13957 | -0.18099 | 0.20762 | 0.24276 | 0.27005 | 0.32854 | -0.16018 | -0.07828 | -0.0046975 | 0.048988 | 0.092364 | 0.12589 | 0.23103 | 0.27054 | 0.30953 | 0.39222 | 0.18117 | 0.21877 | 0.26017 | -0.12237 | -0.025951 | 0.041995 | 0.092387 | 0.13305 | 0.17105 | 0.24539 | 0.47399 | 0.57784 | -0.0010806 | 0.063074 | 0.15313 | 0.19649 | 0.24105 | 0.29379 | 0.36537 | 0.59143 | -0.065639 | 0.028169 | 0.09097 | 0.13841 | 0.18255 | 0.23113 | 0.28338 | 0.35588 | 0.45398 | 0.61906 | 0.89606 | 0.74317 | 0.15362 | 0.27012 | 0.47354 | 0.72391 | 0.18867 | 0.25946
| (2Dh0(h)/C(m)^2).out | - | -0.064365 | -0.044588 | -0.057354 | -0.051454 | -0.063507 | -0.034585 | -0.045845 | -0.028853 | -0.46433 | -0.54128 | -0.63498 | -0.72799 | -0.022751 | -0.077689 | -0.14561 | -0.20075 | -0.25123 | -0.30399 | -0.51249 | -0.61033 | -0.70801 | -0.81312 | -0.41097 | -0.48881 | -0.57983 | -0.038085 | -0.12416 | -0.19357 | -0.24954 | -0.30874 | -0.37635 | -0.55793 | -0.86789 | -0.92938 | -0.14926 | -0.21964 | -0.34972 | -0.43004 | -0.53317 | -0.63935 | -0.75691 | -0.92456 | -0.08279 | -0.17569 | -0.24627 | -0.31551 | -0.3993 | -0.49994 | -0.62038 | -0.74284 | -0.85124 | -0.92372 | -0.90642 | -0.75397 | -0.3252 | -0.57337 | -0.85434 | -0.70126 | -0.40254 | -0.55156
| C(t).out | m/s | 176.814 | 124.164 | 94.7104 | 161.954 | 88.1082 | 147.283 | 102.826 | 133.054 | 160.419 | 169.188 | 176.83 | 187.322 | 111.679 | 82.8127 | 93.5883 | 109.917 | 124.293 | 136.466 | 166.089 | 175.854 | 184.776 | 198.006 | 154.133 | 163.882 | 173.522 | 90.0098 | 88.757 | 107.59 | 124.255 | 138.232 | 150.367 | 170.821 | 208.998 | 223.174 | 95.125 | 115.311 | 145.641 | 157.649 | 169.077 | 180.122 | 192.95 | 223.933 | 83.2294 | 103.05 | 123.778 | 140.082 | 153.898 | 166.316 | 178.058 | 191.175 | 205.707 | 226.513 | 256.616 | 256.618 | 142.627 | 174.199 | 207.709 | 256.619 | 154.634 | 171.869
| C(m).out | m/s | 204.099 | 151.301 | 118.818 | 190.069 | 110.804 | 176.142 | 128.984 | 161.788 | 160.102 | 166.919 | 172.867 | 179.401 | 139.927 | 102.139 | 103.52 | 115.905 | 128.613 | 139.737 | 164.913 | 171.707 | 177.978 | 184.911 | 155.291 | 163.059 | 170.067 | 115.136 | 100.885 | 114.063 | 128.752 | 141.464 | 152.007 | 168.494 | 189.086 | 195.116 | 104.532 | 120.823 | 148.124 | 158.08 | 166.673 | 174.033 | 181.432 | 194.348 | 100.543 | 110.409 | 128.393 | 143.129 | 154.987 | 164.602 | 172.926 | 180.258 | 187.198 | 194.46 | 202.747 | 214.971 | 145.66 | 169.886 | 187.127 | 215.321 | 155.534 | 168.416
| C(h).out | m/s | 200.693 | 147.444 | 109.574 | 187.958 | 99.4124 | 175.332 | 123.325 | 160.91 | 132.026 | 132.478 | 129.544 | 127.215 | 138.279 | 87.026 | 82.488 | 96.3537 | 110.551 | 121.422 | 132.651 | 130.928 | 127.741 | 124.512 | 131.687 | 133.263 | 132.038 | 108.077 | 80.2888 | 93.999 | 110.755 | 123.169 | 130.722 | 132.384 | 122.755 | 122.734 | 83.3459 | 101.709 | 128.261 | 133.044 | 132.823 | 130.274 | 125.71 | 121.944 | 83.7032 | 89.7554 | 110.282 | 124.855 | 132.405 | 133.895 | 130.751 | 125.705 | 121.354 | 121.606 | 132.858 | 164.503 | 126.676 | 132.461 | 120.709 | 164.483 | 132.832 | 132.95
| Cm(t).out | m/s | 173.851 | 122.234 | 94.7076 | 158.288 | 87.6437 | 142.728 | 102.204 | 129.145 | 35.3459 | 32.286 | 29.3387 | 26.4264 | 109.093 | 78.6993 | 64.5131 | 55.4599 | 49.062 | 44.1308 | 32.9827 | 29.7119 | 26.8557 | 23.4314 | 37.5046 | 33.8037 | 30.3549 | 89.9923 | 68.19 | 56.5595 | 48.9838 | 43.449 | 38.8736 | 31.259 | 19.8642 | 15.7358 | 63.4425 | 52.921 | 40.6308 | 36.0753 | 31.8697 | 27.9896 | 24.1598 | 14.9581 | 75.7344 | 58.7712 | 49.2093 | 42.6833 | 37.5108 | 32.8941 | 28.6859 | 24.3159 | 19.9531 | 13.8142 | 0.0025127 | 0.0039799 | 41.694 | 29.8889 | 18.9302 | 0.0021391 | 37.1821 | 30.7412
| Cm(m).out | m/s | 202.204 | 149.854 | 118.813 | 187.489 | 110.398 | 172.725 | 128.498 | 158.754 | 32.7459 | 28.9369 | 25.4528 | 22.4165 | 137.823 | 98.7091 | 76.6399 | 62.4127 | 52.4168 | 44.901 | 29.7667 | 26.1275 | 22.8724 | 20.002 | 35.4313 | 30.8398 | 26.9087 | 115.115 | 82.4316 | 64.0546 | 52.2299 | 43.8016 | 37.3573 | 27.7346 | 18.1646 | 16.0186 | 74.9337 | 58.2404 | 39.6794 | 33.704 | 28.7586 | 24.717 | 21.1854 | 16.171 | 94.2896 | 67.5513 | 52.5073 | 42.7114 | 35.5521 | 29.9494 | 25.2942 | 21.5008 | 18.3774 | 16.1507 | 15.4235 | 12.9697 | 41.1208 | 26.8692 | 18.2501 | 11.7198 | 35.1895 | 27.6985
| Cm(h).out | m/s | 192.172 | 139.766 | 107.591 | 177.901 | 98.7983 | 163.555 | 118.24 | 149.705 | 23.2205 | 23.1473 | 24.9436 | 27.3121 | 128.809 | 86.7599 | 62.175 | 46.5868 | 36.1869 | 29.2708 | 22.767 | 24.0949 | 26.5025 | 30.4291 | 23.2676 | 22.3856 | 23.2653 | 105.095 | 68.8372 | 48.5713 | 35.9938 | 28.2096 | 23.7847 | 22.9802 | 33.0705 | 37.4413 | 60.5792 | 42.3701 | 25.1982 | 22.4394 | 22.6849 | 24.4363 | 28.245 | 37.1003 | 82.263 | 52.4805 | 36.324 | 27.1699 | 22.7999 | 22.027 | 24.0844 | 27.7356 | 32.1994 | 37.5439 | 44.9011 | 53.0344 | 26.0837 | 22.888 | 32.3193 | 51.9815 | 22.5295 | 22.5757
| (Cm(t)/Cm(m)).out | - | 0.85978 | 0.81569 | 0.79712 | 0.84425 | 0.79389 | 0.82633 | 0.79537 | 0.81349 | 1.0794 | 1.1157 | 1.1527 | 1.1789 | 0.79155 | 0.79729 | 0.84177 | 0.8886 | 0.936 | 0.98285 | 1.108 | 1.1372 | 1.1742 | 1.1715 | 1.0585 | 1.0961 | 1.1281 | 0.78176 | 0.82723 | 0.88299 | 0.93785 | 0.99195 | 1.0406 | 1.1271 | 1.0936 | 0.98235 | 0.84665 | 0.90866 | 1.024 | 1.0704 | 1.1082 | 1.1324 | 1.1404 | 0.92499 | 0.80321 | 0.87002 | 0.93719 | 0.99934 | 1.0551 | 1.0983 | 1.1341 | 1.1309 | 1.0857 | 0.85533 | 0.00016292 | 0.00030686 | 1.0139 | 1.1124 | 1.0373 | 0.00018252 | 1.0566 | 1.1099
| (Cm(h)/Cm(m)).out | - | 0.95039 | 0.93268 | 0.90555 | 0.94886 | 0.89493 | 0.94691 | 0.92017 | 0.943 | 0.70911 | 0.79992 | 0.97999 | 1.2184 | 0.9346 | 0.87894 | 0.81126 | 0.74643 | 0.69037 | 0.6519 | 0.76485 | 0.92221 | 1.1587 | 1.5213 | 0.6567 | 0.72587 | 0.8646 | 0.91296 | 0.83508 | 0.75828 | 0.68914 | 0.64403 | 0.63668 | 0.82857 | 1.8206 | 2.3374 | 0.80844 | 0.7275 | 0.63504 | 0.66578 | 0.7888 | 0.98864 | 1.3332 | 2.2942 | 0.87245 | 0.7769 | 0.69179 | 0.63613 | 0.64131 | 0.73547 | 0.95217 | 1.29 | 1.7521 | 2.3246 | 2.9112 | 4.0891 | 0.63432 | 0.85183 | 1.7709 | 4.4353 | 0.64023 | 0.81505
| Ct(t).out | m/s | -32.234 | -21.8095 | 0.73137 | -34.2604 | 9.0349 | -36.3452 | -11.3009 | -32.0167 | 156.476 | 166.079 | 174.379 | 185.448 | -23.8912 | 25.7754 | 67.7999 | 94.8992 | 114.201 | 129.133 | 162.781 | 173.326 | 182.814 | 196.615 | 149.501 | 160.357 | 170.846 | -1.7757 | 56.8149 | 91.5242 | 114.192 | 131.226 | 145.255 | 167.937 | 208.052 | 222.619 | 70.8789 | 102.45 | 139.859 | 153.466 | 166.046 | 177.934 | 191.431 | 223.433 | 34.5172 | 84.6472 | 113.575 | 133.421 | 149.257 | 163.031 | 175.732 | 189.622 | 204.737 | 226.091 | 256.616 | 256.618 | 136.396 | 171.616 | 206.845 | 256.619 | 150.097 | 169.098
| Ct(m).out | m/s | -27.7466 | -20.8752 | 1.0988 | -31.2083 | 9.4828 | -34.5267 | -11.1845 | -31.1866 | 156.717 | 164.392 | 170.983 | 177.995 | -24.1736 | 26.246 | 69.589 | 97.6664 | 117.447 | 132.327 | 162.204 | 169.707 | 176.502 | 183.826 | 151.195 | 160.116 | 167.925 | -2.1945 | 58.1619 | 94.3784 | 117.682 | 134.512 | 147.345 | 166.196 | 188.212 | 194.457 | 72.8831 | 105.86 | 142.711 | 154.445 | 164.173 | 172.268 | 180.191 | 193.674 | 34.9046 | 87.3319 | 117.165 | 136.607 | 150.855 | 161.854 | 171.066 | 178.972 | 186.293 | 193.788 | 202.16 | 214.579 | 139.736 | 167.748 | 186.235 | 215.002 | 151.501 | 166.123
| Ct(h).out | m/s | -57.8598 | -46.9593 | -20.7493 | -60.6593 | -11.0327 | -63.1735 | -35.0464 | -58.9971 | 129.968 | 130.44 | 127.12 | 124.249 | -50.2904 | 6.8006 | 54.2082 | 84.3428 | 104.461 | 117.841 | 130.683 | 128.692 | 124.961 | 120.736 | 129.615 | 131.37 | 129.972 | -25.2123 | 41.3248 | 80.4775 | 104.744 | 119.896 | 128.54 | 130.375 | 118.217 | 116.884 | 57.2424 | 92.463 | 125.762 | 131.138 | 130.872 | 127.962 | 122.496 | 116.164 | 15.4603 | 72.8137 | 104.128 | 121.863 | 130.427 | 132.071 | 128.514 | 122.607 | 117.005 | 115.666 | 125.04 | 155.72 | 123.961 | 130.468 | 116.302 | 156.053 | 130.907 | 131.02
| Alpha(t).out | Deg(mrd) | -10.504 | -10.1165 | 0.44245 | -12.2129 | 5.8857 | -14.2865 | -6.3097 | -13.9236 | 77.2713 | 78.9988 | 80.4496 | 81.8899 | -12.3526 | 18.1346 | 46.423 | 59.6976 | 66.7511 | 71.1323 | 78.5458 | 80.2728 | 81.6429 | 83.2039 | 75.9171 | 78.0962 | 79.9251 | -1.1304 | 39.8006 | 58.285 | 66.7826 | 71.6802 | 75.0174 | 79.4559 | 84.5461 | 85.9568 | 48.1688 | 62.6812 | 73.8007 | 76.7717 | 79.1352 | 81.0605 | 82.807 | 86.17 | 24.5019 | 55.2275 | 66.5741 | 72.2598 | 75.8927 | 78.5928 | 80.729 | 82.6926 | 84.4337 | 86.5036 | 89.9994 | 89.9991 | 73.0025 | 80.1204 | 84.7709 | 89.9995 | 76.0868 | 79.6964
| Alpha(m).out | Deg(mrd) | -7.8134 | -7.9305 | 0.52986 | -9.4505 | 4.9095 | -11.3041 | -4.9745 | -11.114 | 78.1979 | 80.0169 | 81.5331 | 82.822 | -9.9483 | 14.89 | 42.2394 | 57.4198 | 65.9487 | 71.2569 | 79.6012 | 81.2477 | 82.6164 | 83.7901 | 76.8112 | 79.0978 | 80.8962 | -1.0921 | 35.206 | 55.8353 | 66.0673 | 71.963 | 75.7732 | 80.5258 | 84.4874 | 85.2908 | 44.2052 | 61.1819 | 74.4619 | 77.6895 | 80.0642 | 81.8349 | 83.2944 | 85.2271 | 20.3138 | 52.278 | 65.8606 | 72.6377 | 76.739 | 79.5166 | 81.5891 | 83.1496 | 84.3661 | 85.2359 | 85.6372 | 86.5411 | 73.6021 | 80.8999 | 84.4032 | 86.8799 | 76.9237 | 80.5338
| Alpha(h).out | Deg(mrd) | -16.7562 | -18.5716 | -10.9156 | -18.828 | -6.3718 | -21.1192 | -16.5098 | -21.5089 | 79.8702 | 79.9373 | 78.8984 | 77.6025 | -21.3269 | 4.4819 | 41.084 | 61.0859 | 70.8931 | 76.0505 | 80.1174 | 79.3953 | 78.0258 | 75.8544 | 79.8231 | 80.3296 | 79.8514 | -13.4903 | 30.9775 | 58.8874 | 71.0353 | 76.76 | 79.5167 | 80.0036 | 74.3713 | 72.2382 | 43.3777 | 65.3809 | 78.67 | 80.29 | 80.1662 | 79.1887 | 77.0158 | 72.2876 | 10.6439 | 54.2178 | 70.7692 | 77.4312 | 80.0844 | 80.5313 | 79.3855 | 77.2534 | 74.6132 | 72.0171 | 70.2471 | 71.1924 | 78.1173 | 80.0499 | 74.4698 | 71.577 | 80.2349 | 80.2235
| (Alpha(t)-Alpha(m)).out | Deg | -2.6906 | -2.186 | -0.087406 | -2.7624 | 0.97618 | -2.9825 | -1.3352 | -2.8096 | -0.92667 | -1.018 | -1.0834 | -0.93208 | -2.4043 | 3.2445 | 4.1836 | 2.2778 | 0.80237 | -0.12463 | -1.0554 | -0.9749 | -0.97343 | -0.58624 | -0.89407 | -1.0016 | -0.97104 | -0.038289 | 4.5946 | 2.4498 | 0.71526 | -0.2828 | -0.75577 | -1.07 | 0.058748 | 0.66594 | 3.9636 | 1.4993 | -0.66117 | -0.91789 | -0.92901 | -0.77448 | -0.48746 | 0.94286 | 4.1881 | 2.9495 | 0.71349 | -0.37796 | -0.84624 | -0.92383 | -0.86008 | -0.45696 | 0.067555 | 1.2677 | 4.3623 | 3.458 | -0.59959 | -0.77951 | 0.36773 | 3.1197 | -0.83689 | -0.83743
| (Alpha(h)-Alpha(m)).out | Deg | -8.9428 | -10.6411 | -11.4455 | -9.3775 | -11.2813 | -9.8151 | -11.5353 | -10.3949 | 1.6723 | -0.079553 | -2.6346 | -5.2195 | -11.3787 | -10.4081 | -1.1554 | 3.6661 | 4.9444 | 4.7936 | 0.51621 | -1.8523 | -4.5905 | -7.9358 | 3.0119 | 1.2318 | -1.0448 | -12.3982 | -4.2284 | 3.0521 | 4.968 | 4.797 | 3.7435 | -0.52227 | -10.116 | -13.0526 | -0.82748 | 4.1991 | 4.2081 | 2.6005 | 0.10205 | -2.6463 | -6.2787 | -12.9395 | -9.6699 | 1.9398 | 4.9085 | 4.7935 | 3.3454 | 1.0147 | -2.2036 | -5.8962 | -9.7529 | -13.2188 | -15.39 | -15.3487 | 4.5152 | -0.85003 | -9.9333 | -15.3029 | 3.3112 | -0.31035
| Mabs(t).out | - | 0.82514 | 0.58676 | 0.45358 | 0.75157 | 0.41872 | 0.67935 | 0.47891 | 0.60845 | 0.81455 | 0.8748 | 0.93124 | 1.005 | 0.5003 | 0.37366 | 0.42643 | 0.50685 | 0.58082 | 0.6471 | 0.82554 | 0.8888 | 0.94958 | 1.0345 | 0.72846 | 0.78588 | 0.84444 | 0.39425 | 0.39072 | 0.47739 | 0.55678 | 0.62632 | 0.68954 | 0.80358 | 1.0234 | 1.1077 | 0.41378 | 0.5052 | 0.65031 | 0.71154 | 0.77195 | 0.83206 | 0.90207 | 1.0728 | 0.35653 | 0.44305 | 0.53556 | 0.61105 | 0.6776 | 0.73952 | 0.79998 | 0.86812 | 0.94446 | 1.0517 | 1.2056 | 1.2156 | 0.60246 | 0.74641 | 0.90569 | 1.1478 | 0.64557 | 0.72195
| Mabs(m).out | - | 0.95295 | 0.71521 | 0.56917 | 0.88236 | 0.52666 | 0.81261 | 0.60079 | 0.74002 | 0.80174 | 0.84848 | 0.89189 | 0.94002 | 0.62689 | 0.46084 | 0.47132 | 0.53342 | 0.59893 | 0.65885 | 0.80892 | 0.85397 | 0.89726 | 0.94485 | 0.72839 | 0.77417 | 0.81738 | 0.50431 | 0.444 | 0.50568 | 0.57577 | 0.6387 | 0.69334 | 0.78509 | 0.91078 | 0.9502 | 0.45454 | 0.52878 | 0.65904 | 0.70985 | 0.75565 | 0.79682 | 0.83899 | 0.91684 | 0.4307 | 0.47454 | 0.55497 | 0.62304 | 0.67991 | 0.72814 | 0.77172 | 0.81158 | 0.85055 | 0.89167 | 0.93816 | 1.0034 | 0.61462 | 0.72554 | 0.81079 | 0.95442 | 0.64859 | 0.70593
| Mabs(h).out | - | 0.93749 | 0.69715 | 0.52499 | 0.87292 | 0.47257 | 0.80908 | 0.57455 | 0.73615 | 0.6499 | 0.65912 | 0.65169 | 0.64648 | 0.61957 | 0.39265 | 0.3753 | 0.44248 | 0.51254 | 0.56855 | 0.64023 | 0.63835 | 0.62872 | 0.6184 | 0.612 | 0.62506 | 0.62495 | 0.47339 | 0.35325 | 0.41623 | 0.49396 | 0.55366 | 0.59233 | 0.60986 | 0.57883 | 0.58293 | 0.36228 | 0.44454 | 0.56817 | 0.59363 | 0.59707 | 0.59002 | 0.57337 | 0.56391 | 0.35854 | 0.38561 | 0.47604 | 0.54203 | 0.57835 | 0.58871 | 0.57873 | 0.56009 | 0.54433 | 0.54868 | 0.60205 | 0.74715 | 0.53378 | 0.56342 | 0.51902 | 0.71463 | 0.55318 | 0.55587
Performance |  | - | - | - | - | - | - | - | - | - | - | - | - | - | - | - | - | - | - | - | - | - | - | - | - | - | - | - | - | - | - | - | - | - | - | - | - | - | - | - | - | - | - | - | - | - | - | - | - | - | - | - | - | - | - | - | - | - | - | - | - | -
| PR_tt_All | - | 12.3819 | 11.1563 | 9.711 | 12.461 | 9.3725 | 12.4246 | 10.6556 | 12.3109 | 2.7094 | 2.4011 | 2.1579 | 1.9478 | 11.9327 | 9.2622 | 7.1369 | 5.647 | 4.6027 | 3.8447 | 2.4968 | 2.222 | 2.0006 | 1.8137 | 2.9875 | 2.5976 | 2.291 | 10.8192 | 7.888 | 5.9267 | 4.6546 | 3.7863 | 3.1674 | 2.3631 | 1.7064 | 1.5732 | 7.1316 | 5.3167 | 3.3931 | 2.8438 | 2.4404 | 2.136 | 1.8994 | 1.5752 | 9.1635 | 6.3519 | 4.7109 | 3.6902 | 3.0064 | 2.5269 | 2.1781 | 1.918 | 1.7197 | 1.5675 | 1.5016 | 1.3493 | 3.5258 | 2.2726 | 1.6921 | 1.2699 | 2.9538 | 2.3308
| PR_ts_All | - | 19.29 | 14.2117 | 11.2521 | 18.22 | 10.6261 | 17.1481 | 12.632 | 16.0764 | 3.5897 | 3.2761 | 3.0187 | 2.8051 | 14.4465 | 10.2165 | 7.9038 | 6.4414 | 5.431 | 4.6922 | 3.3341 | 3.0479 | 2.8115 | 2.6215 | 3.8093 | 3.404 | 3.0813 | 12.2226 | 8.6462 | 6.686 | 5.4443 | 4.5887 | 3.9644 | 3.1239 | 2.4137 | 2.2626 | 7.8603 | 6.0757 | 4.1681 | 3.6024 | 3.1769 | 2.8472 | 2.589 | 2.2216 | 10.0021 | 7.073 | 5.4642 | 4.447 | 3.7488 | 3.2436 | 2.8655 | 2.5759 | 2.3495 | 2.1776 | 2.076 | 1.97 | 4.2417 | 2.9207 | 2.2635 | 1.7986 | 3.6323 | 2.9649
| PR_tt | - | 12.3819 | 11.1563 | 9.711 | 12.461 | 9.3725 | 12.4246 | 10.6556 | 12.3109 | 2.7094 | 2.4011 | 2.1579 | 1.9478 | 11.9327 | 9.2622 | 7.1369 | 5.647 | 4.6027 | 3.8447 | 2.4968 | 2.222 | 2.0006 | 1.8137 | 2.9875 | 2.5976 | 2.291 | 10.8192 | 7.888 | 5.9267 | 4.6546 | 3.7863 | 3.1674 | 2.3631 | 1.7064 | 1.5732 | 7.1316 | 5.3167 | 3.3931 | 2.8438 | 2.4404 | 2.136 | 1.8994 | 1.5752 | 9.1635 | 6.3519 | 4.7109 | 3.6902 | 3.0064 | 2.5269 | 2.1781 | 1.918 | 1.7197 | 1.5675 | 1.5016 | 1.3493 | 3.5258 | 2.2726 | 1.6921 | 1.2699 | 2.9538 | 2.3308
| PR_ts | - | 19.29 | 14.2117 | 11.2521 | 18.22 | 10.6261 | 17.1481 | 12.632 | 16.0764 | 3.5897 | 3.2761 | 3.0187 | 2.8051 | 14.4465 | 10.2165 | 7.9038 | 6.4414 | 5.431 | 4.6922 | 3.3341 | 3.0479 | 2.8115 | 2.6215 | 3.8093 | 3.404 | 3.0813 | 12.2226 | 8.6462 | 6.686 | 5.4443 | 4.5887 | 3.9644 | 3.1239 | 2.4137 | 2.2626 | 7.8603 | 6.0757 | 4.1681 | 3.6024 | 3.1769 | 2.8472 | 2.589 | 2.2216 | 10.0021 | 7.073 | 5.4642 | 4.447 | 3.7488 | 3.2436 | 2.8655 | 2.5759 | 2.3495 | 2.1776 | 2.076 | 1.97 | 4.2417 | 2.9207 | 2.2635 | 1.7986 | 3.6323 | 2.9649
| PR_ss | - | 18.6599 | 13.7478 | 10.8848 | 17.6633 | 10.3014 | 16.657 | 12.2705 | 15.6419 | 3.4968 | 3.1913 | 2.9405 | 2.7325 | 14.0824 | 9.9589 | 7.7046 | 6.2791 | 5.2941 | 4.5739 | 3.2501 | 2.9711 | 2.7407 | 2.5554 | 3.7139 | 3.3189 | 3.0041 | 11.9132 | 8.4272 | 6.5168 | 5.3064 | 4.4726 | 3.864 | 3.0448 | 2.3526 | 2.2053 | 7.6581 | 5.9194 | 4.0609 | 3.5097 | 3.0952 | 2.774 | 2.5224 | 2.1644 | 9.7396 | 6.8874 | 5.3209 | 4.3303 | 3.6505 | 3.1585 | 2.7903 | 2.5083 | 2.2879 | 2.1204 | 2.0215 | 1.9183 | 4.1253 | 2.8405 | 2.2013 | 1.7492 | 3.5305 | 2.8818
| PR_tt(m) | - | 12.1549 | 11.0102 | 9.6038 | 12.2591 | 9.2751 | 12.248 | 10.5398 | 12.1562 | 2.6978 | 2.3847 | 2.1262 | 1.8993 | 11.8101 | 9.1774 | 7.0761 | 5.6058 | 4.5773 | 3.829 | 2.4819 | 2.197 | 1.9584 | 1.7474 | 2.9787 | 2.586 | 2.2707 | 10.723 | 7.8212 | 5.8844 | 4.6299 | 3.7724 | 3.1594 | 2.3448 | 1.6249 | 1.4575 | 7.0751 | 5.2828 | 3.3833 | 2.8359 | 2.4259 | 2.1094 | 1.8507 | 1.4641 | 9.0867 | 6.3057 | 4.6864 | 3.6786 | 2.9994 | 2.5162 | 2.1535 | 1.872 | 1.6454 | 1.4554 | 1.2891 | 1.1256 | 3.5151 | 2.2561 | 1.6205 | 1.0646 | 2.9475 | 2.3161
| PR_ts(m) | - | 19.2857 | 14.2105 | 11.25 | 18.2143 | 10.625 | 17.1429 | 12.6316 | 16.0715 | 3.6066 | 3.2906 | 3.0255 | 2.8 | 14.4445 | 10.2143 | 7.9005 | 6.4414 | 5.4372 | 4.7039 | 3.3489 | 3.0556 | 2.8094 | 2.6 | 3.8261 | 3.4197 | 3.0913 | 12.2222 | 8.6428 | 6.6851 | 5.4505 | 4.6008 | 3.9803 | 3.1347 | 2.3772 | 2.2 | 7.8572 | 6.0773 | 4.1825 | 3.6184 | 3.1884 | 2.8497 | 2.5761 | 2.1611 | 10 | 7.0714 | 5.4696 | 4.4595 | 3.7643 | 3.2566 | 2.8696 | 2.5648 | 2.3185 | 2.1154 | 1.945 | 1.8 | 4.2541 | 2.9278 | 2.2319 | 1.6453 | 3.6464 | 2.973
| PR_ss(m) | - | 18.6557 | 13.7466 | 10.8827 | 17.6577 | 10.3004 | 16.652 | 12.2701 | 15.6372 | 3.5132 | 3.2054 | 2.9472 | 2.7275 | 14.0804 | 9.9568 | 7.7014 | 6.2791 | 5.3002 | 4.5854 | 3.2645 | 2.9785 | 2.7386 | 2.5345 | 3.7303 | 3.3342 | 3.0139 | 11.9128 | 8.4239 | 6.5159 | 5.3125 | 4.4843 | 3.8795 | 3.0554 | 2.317 | 2.1443 | 7.6551 | 5.921 | 4.0749 | 3.5253 | 3.1064 | 2.7764 | 2.5099 | 2.1055 | 9.7376 | 6.8859 | 5.3262 | 4.3424 | 3.6655 | 3.1712 | 2.7943 | 2.4975 | 2.2577 | 2.0599 | 1.894 | 1.7528 | 4.1374 | 2.8474 | 2.1706 | 1.6001 | 3.5442 | 2.8897
| DeltaP_tt_All | Bar | 82.7313 | 81.9328 | 80.7321 | 78.1787 | 75.9309 | 73.5612 | 72.4922 | 68.9079 | 44.1635 | 40.8472 | 37.5612 | 34.0626 | 59.5528 | 57.9822 | 55.8924 | 53.4895 | 50.8779 | 48.0936 | 38.9669 | 35.7469 | 32.5103 | 29.1616 | 39.9163 | 36.9013 | 33.8099 | 49.9165 | 48.0274 | 45.72 | 43.1837 | 40.474 | 37.6356 | 31.7252 | 22.7688 | 20.0403 | 42.989 | 40.5957 | 35.2644 | 32.4179 | 29.5117 | 26.5921 | 23.676 | 18.2582 | 40.0892 | 37.9155 | 35.4477 | 32.8054 | 30.0317 | 27.1917 | 24.3396 | 21.5378 | 18.8322 | 16.2919 | 15.0319 | 11.6494 | 25.0733 | 19.5993 | 14.3157 | 7.4384 | 19.8437 | 17.1287
| DeltaP_ts_All | Bar | 85.3344 | 83.6672 | 82.0015 | 80.3348 | 77.0008 | 75.3348 | 73.6669 | 70.3348 | 50.5 | 48.6334 | 46.8109 | 45.0454 | 60.5006 | 58.6377 | 56.7761 | 54.9091 | 53.0317 | 51.1471 | 45.5045 | 43.6737 | 41.8808 | 40.2047 | 44.249 | 42.3739 | 40.5276 | 50.5001 | 48.6388 | 46.7739 | 44.8976 | 43.0141 | 41.1264 | 37.3936 | 32.2138 | 30.6918 | 43.6389 | 41.7704 | 38.0042 | 36.1203 | 34.2614 | 32.4389 | 30.6873 | 27.4934 | 40.5009 | 38.6377 | 36.7646 | 34.8808 | 32.9962 | 31.1264 | 29.2959 | 27.5304 | 25.8471 | 24.3348 | 23.3239 | 22.157 | 26.7487 | 23.0166 | 19.537 | 15.54 | 21.7408 | 19.8815
| DeltaP_tt | Bar | 82.7313 | 81.9328 | 80.7321 | 78.1787 | 75.9309 | 73.5612 | 72.4922 | 68.9079 | 44.1635 | 40.8472 | 37.5612 | 34.0626 | 59.5528 | 57.9822 | 55.8924 | 53.4895 | 50.8779 | 48.0936 | 38.9669 | 35.7469 | 32.5103 | 29.1616 | 39.9163 | 36.9013 | 33.8099 | 49.9165 | 48.0274 | 45.72 | 43.1837 | 40.474 | 37.6356 | 31.7252 | 22.7688 | 20.0403 | 42.989 | 40.5957 | 35.2644 | 32.4179 | 29.5117 | 26.5921 | 23.676 | 18.2582 | 40.0892 | 37.9155 | 35.4477 | 32.8054 | 30.0317 | 27.1917 | 24.3396 | 21.5378 | 18.8322 | 16.2919 | 15.0319 | 11.6494 | 25.0733 | 19.5993 | 14.3157 | 7.4384 | 19.8437 | 17.1287
| DeltaP_ts | Bar | 85.3344 | 83.6672 | 82.0015 | 80.3348 | 77.0008 | 75.3348 | 73.6669 | 70.3348 | 50.5 | 48.6334 | 46.8109 | 45.0454 | 60.5006 | 58.6377 | 56.7761 | 54.9091 | 53.0317 | 51.1471 | 45.5045 | 43.6737 | 41.8808 | 40.2047 | 44.249 | 42.3739 | 40.5276 | 50.5001 | 48.6388 | 46.7739 | 44.8976 | 43.0141 | 41.1264 | 37.3936 | 32.2138 | 30.6918 | 43.6389 | 41.7704 | 38.0042 | 36.1203 | 34.2614 | 32.4389 | 30.6873 | 27.4934 | 40.5009 | 38.6377 | 36.7646 | 34.8808 | 32.9962 | 31.1264 | 29.2959 | 27.5304 | 25.8471 | 24.3348 | 23.3239 | 22.157 | 26.7487 | 23.0166 | 19.537 | 15.54 | 21.7408 | 19.8815
| DeltaP_ss | Bar | 82.3944 | 80.7291 | 79.0634 | 77.7377 | 74.4041 | 73.044 | 71.3774 | 68.3079 | 48.6876 | 46.8209 | 44.9985 | 43.233 | 58.8625 | 56.9994 | 55.1378 | 53.2708 | 51.3934 | 49.5088 | 43.8661 | 42.0354 | 40.2425 | 38.5664 | 42.7466 | 40.8736 | 39.0252 | 49.1079 | 47.2457 | 45.3816 | 43.5054 | 41.6218 | 39.7342 | 36.0014 | 30.8216 | 29.2995 | 42.3527 | 40.4843 | 36.718 | 34.8338 | 32.9753 | 31.1527 | 29.4011 | 26.2072 | 39.3201 | 37.4571 | 35.5844 | 33.7 | 31.8155 | 29.946 | 28.1151 | 26.3496 | 24.6663 | 23.1541 | 22.1432 | 20.9762 | 25.7878 | 22.0558 | 18.5763 | 14.5793 | 20.9001 | 19.0408
| Head_tt_All | mm | 3069770 | 3040320 | 2995770 | 3069140 | 2981100 | 3097180 | 3052130 | 3164620 | 2256170 | 2086750 | 1918880 | 1740140 | 3450530 | 3359540 | 3238450 | 3099230 | 2947910 | 2786580 | 2257770 | 2071200 | 1883670 | 1689640 | 2665150 | 2463740 | 2257440 | 3882540 | 3735670 | 3556140 | 3358860 | 3148100 | 2927320 | 2467610 | 1770970 | 1558750 | 3922690 | 3704300 | 3217830 | 2958110 | 2692910 | 2426490 | 2160400 | 1666040 | 4318490 | 4084320 | 3818440 | 3533860 | 3235080 | 2929110 | 2621910 | 2320100 | 2028630 | 1754990 | 1619260 | 1254890 | 3866400 | 3022280 | 2207530 | 1147030 | 3742110 | 3230130
| Head_ts_All | mm | 3166360 | 3104680 | 3042870 | 3153780 | 3023110 | 3171860 | 3101590 | 3230150 | 2579880 | 2484520 | 2391410 | 2301220 | 3505450 | 3397520 | 3289650 | 3181480 | 3072700 | 2963500 | 2636560 | 2530490 | 2426610 | 2329490 | 2954440 | 2829120 | 2705960 | 3927940 | 3783230 | 3638110 | 3492170 | 3345670 | 3198840 | 2908500 | 2505620 | 2387230 | 3981990 | 3811500 | 3467830 | 3295960 | 3126310 | 2960000 | 2800180 | 2508740 | 4362840 | 4162120 | 3960300 | 3757420 | 3554420 | 3352960 | 3155810 | 2965620 | 2784290 | 2621390 | 2512500 | 2386790 | 4124750 | 3549240 | 3012680 | 2396320 | 4099870 | 3749260
| Head_tt | mm | 3069770 | 3040320 | 2995770 | 3069140 | 2981100 | 3097180 | 3052130 | 3164620 | 2256170 | 2086750 | 1918880 | 1740140 | 3450530 | 3359540 | 3238450 | 3099230 | 2947910 | 2786580 | 2257770 | 2071200 | 1883670 | 1689640 | 2665150 | 2463740 | 2257440 | 3882540 | 3735670 | 3556140 | 3358860 | 3148100 | 2927320 | 2467610 | 1770970 | 1558750 | 3922690 | 3704300 | 3217830 | 2958110 | 2692910 | 2426490 | 2160400 | 1666040 | 4318490 | 4084320 | 3818440 | 3533860 | 3235080 | 2929110 | 2621910 | 2320100 | 2028630 | 1754990 | 1619260 | 1254890 | 3866400 | 3022280 | 2207530 | 1147030 | 3742110 | 3230130
| Head_ts | mm | 3166360 | 3104680 | 3042870 | 3153780 | 3023110 | 3171860 | 3101590 | 3230150 | 2579880 | 2484520 | 2391410 | 2301220 | 3505450 | 3397520 | 3289650 | 3181480 | 3072700 | 2963500 | 2636560 | 2530490 | 2426610 | 2329490 | 2954440 | 2829120 | 2705960 | 3927940 | 3783230 | 3638110 | 3492170 | 3345670 | 3198840 | 2908500 | 2505620 | 2387230 | 3981990 | 3811500 | 3467830 | 3295960 | 3126310 | 2960000 | 2800180 | 2508740 | 4362840 | 4162120 | 3960300 | 3757420 | 3554420 | 3352960 | 3155810 | 2965620 | 2784290 | 2621390 | 2512500 | 2386790 | 4124750 | 3549240 | 3012680 | 2396320 | 4099870 | 3749260
| Head_ss | mm | 3057270 | 2995650 | 2933840 | 3051830 | 2921160 | 3075410 | 3005200 | 3137060 | 2487290 | 2391930 | 2298820 | 2208630 | 3410530 | 3302590 | 3194730 | 3086550 | 2977780 | 2868580 | 2541640 | 2435570 | 2331680 | 2234570 | 2854130 | 2728950 | 2605650 | 3819650 | 3674880 | 3529820 | 3383880 | 3237380 | 3090550 | 2800210 | 2397330 | 2278940 | 3864630 | 3694130 | 3350470 | 3178570 | 3008950 | 2842640 | 2682820 | 2391380 | 4235650 | 4034940 | 3833170 | 3630230 | 3427220 | 3225810 | 3028610 | 2838430 | 2657100 | 2494200 | 2385300 | 2259600 | 3976580 | 3401080 | 2864530 | 2248170 | 3941330 | 3590720
| DeltaH_tt_All | J/Kg | 84546.6 | 82935.7 | 78032.8 | 88339.7 | 79202.9 | 92727.2 | 87468.4 | 96145.9 | 33406.3 | 28438.5 | 24158 | 20197 | 103853 | 92623.3 | 80349.6 | 69317.2 | 59718.6 | 51428.3 | 32100.2 | 27142.3 | 22756.6 | 18684.5 | 42411.3 | 36097.5 | 30452.2 | 108016 | 92582.7 | 78456.3 | 66535.2 | 56420.1 | 47755 | 33868.2 | 18748 | 15088.9 | 90840.3 | 76005.4 | 53436.8 | 44683.2 | 37186.8 | 30708.4 | 25095.4 | 16152.4 | 106383 | 87751.3 | 72344.2 | 59824 | 49366.2 | 40594.2 | 33207.1 | 26857.6 | 21540.5 | 16848.4 | 14251 | 7883.14 | 60620.7 | 37297 | 22362 | 5352.59 | 52433.1 | 39779.2
| DeltaH_ts_All | J/Kg | 104545 | 93795.3 | 84596 | 105662 | 84868.5 | 107589 | 95282.5 | 108648 | 45818.7 | 41880.7 | 38402.1 | 35381.5 | 113146 | 97395.1 | 85309 | 75682.1 | 67665.3 | 60873.1 | 45223.2 | 41266.3 | 37716.4 | 34581.6 | 54106.7 | 48960.3 | 44351 | 114193 | 97255.8 | 84597.7 | 74496 | 66106.3 | 58974.2 | 47514.2 | 35110.4 | 32044.6 | 95906.5 | 82954.9 | 64075.4 | 56806.2 | 50587.3 | 45169.7 | 40510.3 | 32944.9 | 111001 | 93469.3 | 80254.6 | 69749.7 | 61032.5 | 53708 | 47496.6 | 42090.7 | 37532.9 | 33563.6 | 30649.1 | 26903.7 | 70897.6 | 51185.6 | 38300.5 | 24170.7 | 64184.8 | 53447.7
| DeltaH_tt | J/Kg | 84546.6 | 82935.7 | 78032.8 | 88339.7 | 79202.9 | 92727.2 | 87468.4 | 96145.9 | 33406.3 | 28438.5 | 24158 | 20197 | 103853 | 92623.3 | 80349.6 | 69317.2 | 59718.6 | 51428.3 | 32100.2 | 27142.3 | 22756.6 | 18684.5 | 42411.3 | 36097.5 | 30452.2 | 108016 | 92582.7 | 78456.3 | 66535.2 | 56420.1 | 47755 | 33868.2 | 18748 | 15088.9 | 90840.3 | 76005.4 | 53436.8 | 44683.2 | 37186.8 | 30708.4 | 25095.4 | 16152.4 | 106383 | 87751.3 | 72344.2 | 59824 | 49366.2 | 40594.2 | 33207.1 | 26857.6 | 21540.5 | 16848.4 | 14251 | 7883.14 | 60620.7 | 37297 | 22362 | 5352.59 | 52433.1 | 39779.2
| DeltaH_ts | J/Kg | 104545 | 93795.3 | 84596 | 105662 | 84868.5 | 107589 | 95282.5 | 108648 | 45818.7 | 41880.7 | 38402.1 | 35381.5 | 113146 | 97395.1 | 85309 | 75682.1 | 67665.3 | 60873.1 | 45223.2 | 41266.3 | 37716.4 | 34581.6 | 54106.7 | 48960.3 | 44351 | 114193 | 97255.8 | 84597.7 | 74496 | 66106.3 | 58974.2 | 47514.2 | 35110.4 | 32044.6 | 95906.5 | 82954.9 | 64075.4 | 56806.2 | 50587.3 | 45169.7 | 40510.3 | 32944.9 | 111001 | 93469.3 | 80254.6 | 69749.7 | 61032.5 | 53708 | 47496.6 | 42090.7 | 37532.9 | 33563.6 | 30649.1 | 26903.7 | 70897.6 | 51185.6 | 38300.5 | 24170.7 | 64184.8 | 53447.7
| DeltaH_ss | J/Kg | 103505 | 92756.5 | 83557.3 | 104688 | 83894.4 | 106664 | 94358.2 | 107752 | 44923.6 | 40985.6 | 37507 | 34486.4 | 112225 | 96474.2 | 84388.2 | 74761.3 | 66744.3 | 59952.2 | 44302.3 | 40345.4 | 36795.6 | 33660.7 | 53131.6 | 47986.5 | 43375.8 | 113140 | 96202 | 83544.4 | 73442.8 | 65053 | 57920.9 | 46461 | 34057.1 | 30991.4 | 94762.7 | 81811.2 | 62931.6 | 55662.1 | 49443.5 | 44025.9 | 39366.5 | 31801.1 | 109763 | 92231.3 | 79017.1 | 68511.6 | 59794.4 | 52470.3 | 46258.4 | 40852.6 | 36294.8 | 32325.5 | 29411 | 25665.6 | 69459.8 | 49747.9 | 36862.8 | 22733.1 | 62648.6 | 51911.5
| Power_Aero | J/s | 5421200 | 5313480 | 5004150 | 5188710 | 4647850 | 4952920 | 4664010 | 4631220 | 1437600 | 1217190 | 1036570 | 862463 | 4011790 | 3573860 | 3102980 | 2675430 | 2306320 | 1988850 | 1250030 | 1040410 | 874611 | 721269 | 1446080 | 1219900 | 1057720 | 3326640 | 2847430 | 2417470 | 2047400 | 1733630 | 1466800 | 1037210 | 575956 | 447477 | 2493680 | 2080970 | 1464310 | 1211120 | 1015320 | 831168 | 679597 | 429226 | 2565410 | 2115420 | 1748940 | 1442050 | 1183910 | 979582 | 794710 | 642371 | 507587 | 402349 | 330789 | 191492 | 1096420 | 673092 | 402111 | 97840.4 | 801936 | 607322
| Power | J/s | 5421200 | 5313480 | 5004150 | 5188710 | 4647850 | 4952920 | 4664010 | 4631220 | 1437600 | 1217190 | 1036570 | 862463 | 4011790 | 3573860 | 3102980 | 2675430 | 2306320 | 1988850 | 1250030 | 1040410 | 874611 | 721269 | 1446080 | 1219900 | 1057720 | 3326640 | 2847430 | 2417470 | 2047400 | 1733630 | 1466800 | 1037210 | 575956 | 447477 | 2493680 | 2080970 | 1464310 | 1211120 | 1015320 | 831168 | 679597 | 429226 | 2565410 | 2115420 | 1748940 | 1442050 | 1183910 | 979582 | 794710 | 642371 | 507587 | 402349 | 330789 | 191492 | 1096420 | 673092 | 402111 | 97840.4 | 801936 | 607322
| Power_AeroP | J/s | 5421200 | 5313480 | 5004150 | 5188710 | 4647850 | 4952920 | 4664010 | 4631220 | 1437600 | 1217190 | 1036570 | 862463 | 4011790 | 3573860 | 3102980 | 2675430 | 2306320 | 1988850 | 1250030 | 1040410 | 874611 | 721269 | 1446080 | 1219900 | 1057720 | 3326640 | 2847430 | 2417470 | 2047400 | 1733630 | 1466800 | 1037210 | 575956 | 447477 | 2493680 | 2080970 | 1464310 | 1211120 | 1015320 | 831168 | 679597 | 429226 | 2565410 | 2115420 | 1748940 | 1442050 | 1183910 | 979582 | 794710 | 642371 | 507587 | 402349 | 330789 | 191492 | 1096420 | 673092 | 402111 | 97840.4 | 801936 | 607322
| Power(Pumping) | J/s | 0 | 0 | 0 | 0 | 0 | 0 | 0 | 0 | 0 | 0 | 0 | 0 | 0 | 0 | 0 | 0 | 0 | 0 | 0 | 0 | 0 | 0 | 0 | 0 | 0 | 0 | 0 | 0 | 0 | 0 | 0 | 0 | 0 | 0 | 0 | 0 | 0 | 0 | 0 | 0 | 0 | 0 | 0 | 0 | 0 | 0 | 0 | 0 | 0 | 0 | 0 | 0 | 0 | 0 | 0 | 0 | 0 | 0 | 0 | 0
| Power(DiskFrict) | J/s | 0 | 0 | 0 | 0 | 0 | 0 | 0 | 0 | 0 | 0 | 0 | 0 | 0 | 0 | 0 | 0 | 0 | 0 | 0 | 0 | 0 | 0 | 0 | 0 | 0 | 0 | 0 | 0 | 0 | 0 | 0 | 0 | 0 | 0 | 0 | 0 | 0 | 0 | 0 | 0 | 0 | 0 | 0 | 0 | 0 | 0 | 0 | 0 | 0 | 0 | 0 | 0 | 0 | 0 | 0 | 0 | 0 | 0 | 0 | 0
| Power(PartAdmiss) | J/s | 0 | 0 | 0 | 0 | 0 | 0 | 0 | 0 | 0 | 0 | 0 | 0 | 0 | 0 | 0 | 0 | 0 | 0 | 0 | 0 | 0 | 0 | 0 | 0 | 0 | 0 | 0 | 0 | 0 | 0 | 0 | 0 | 0 | 0 | 0 | 0 | 0 | 0 | 0 | 0 | 0 | 0 | 0 | 0 | 0 | 0 | 0 | 0 | 0 | 0 | 0 | 0 | 0 | 0 | 0 | 0 | 0 | 0 | 0 | 0
| Power(ClrLeak) | J/s | -17658 | -18214.2 | -18049.6 | -17334.3 | -17298.6 | -17029.1 | -17078.8 | -16584.2 | -10625.2 | -10249.3 | -9906.2 | -9562.08 | -15455.9 | -14797.9 | -13700.9 | -12606.8 | -11648.6 | -11124.8 | -9947.71 | -9565.94 | -9198.73 | -8824.95 | -10030.2 | -9606.9 | -9252.34 | -13713.1 | -12691.9 | -11570.7 | -10596.3 | -10063.3 | -9634.47 | -8772.32 | -7466.12 | -7170.52 | -11469.9 | -10377 | -9149.56 | -8697.31 | -8252.49 | -7804.17 | -7378.7 | -6581.18 | -11261.6 | -10141.3 | -9131.25 | -8582.51 | -8119.6 | -7652.99 | -7202.17 | -6759.49 | -6343.31 | -5941.61 | -5572.11 | -5238.18 | -6775.79 | -5740.56 | -4942.8 | -3861.98 | -5588.49 | -5103.7
| Power(Wet) | J/s | 0 | 0 | 0 | 0 | -1.8128e-10 | 0 | 0 | -1.8794e-10 | 0 | 0 | 0 | 0 | -1.9808e-10 | 0 | 0 | 0 | 0 | 0 | 0 | 0 | 0 | 0 | -2.6783e-10 | 0 | -1.9705e-10 | 0 | 0 | 0 | 0 | 0 | 0 | 0 | 0 | 0 | 0 | 0 | 0 | 0 | 0 | 0 | 0 | -2.9567e-11 | 0 | 0 | 0 | 0 | 0 | 0 | 0 | 0 | 0 | 0 | 0 | 0 | 0 | -1.4914e-10 | 0 | -8.816e-12 | 0 | 0
| Power(Shaft) | J/s | 5421200 | 5313480 | 5004150 | 5188710 | 4647850 | 4952920 | 4664010 | 4631220 | 1437600 | 1217190 | 1036570 | 862463 | 4011790 | 3573860 | 3102980 | 2675430 | 2306320 | 1988850 | 1250030 | 1040410 | 874611 | 721269 | 1446080 | 1219900 | 1057720 | 3326640 | 2847430 | 2417470 | 2047400 | 1733630 | 1466800 | 1037210 | 575956 | 447477 | 2493680 | 2080970 | 1464310 | 1211120 | 1015320 | 831168 | 679597 | 429226 | 2565410 | 2115420 | 1748940 | 1442050 | 1183910 | 979582 | 794710 | 642371 | 507587 | 402349 | 330789 | 191492 | 1096420 | 673092 | 402111 | 97840.4 | 801936 | 607322
| Torque(Shaft) | N*m | 2876.03 | 2818.89 | 2654.78 | 2752.69 | 2465.76 | 2627.61 | 2474.34 | 2456.94 | 762.669 | 645.739 | 549.916 | 457.551 | 2128.32 | 1895.99 | 1646.18 | 1419.36 | 1223.54 | 1055.12 | 663.162 | 551.954 | 463.995 | 382.645 | 767.168 | 647.179 | 561.14 | 1764.84 | 1510.61 | 1282.51 | 1086.18 | 919.721 | 778.162 | 550.258 | 305.554 | 237.394 | 1322.94 | 1103.99 | 776.839 | 642.522 | 538.642 | 440.948 | 360.538 | 227.711 | 1360.99 | 1122.27 | 927.839 | 765.031 | 628.084 | 519.684 | 421.607 | 340.789 | 269.283 | 213.453 | 175.489 | 101.59 | 581.671 | 357.087 | 213.327 | 51.9059 | 425.44 | 322.194
| Work(Spec) | J/Kg | 84132.5 | 82525.7 | 77727.2 | 88002.7 | 78871 | 92504.9 | 87088.3 | 95845.9 | 33117.3 | 28044.2 | 23887.5 | 19877.4 | 103341 | 92050.2 | 79946.2 | 68918 | 59419.9 | 51237.8 | 32204.5 | 26802.7 | 22530.3 | 18579.5 | 41709 | 35181.6 | 30508.8 | 107557 | 92062.3 | 78161.6 | 66195.7 | 56051 | 47424.2 | 33534.5 | 18621.5 | 14467.3 | 90770 | 75743.1 | 53302.8 | 44078.1 | 36946.7 | 30255.2 | 24735.7 | 15621.4 | 105954 | 87367.9 | 72243.3 | 59556.5 | 48896 | 40460.5 | 32822.4 | 26530 | 20964.4 | 16616.8 | 13661.3 | 7908.64 | 60149 | 36928.6 | 22059.8 | 5367.9 | 52048.5 | 39417.6
| DeltaH_ts(ideal) | J/Kg | 113398 | 99879.1 | 89538.8 | 113848 | 89674.5 | 114543 | 100582 | 115462 | 49832.1 | 45780.1 | 42198.8 | 39044.6 | 119315 | 102627 | 90263.9 | 80400.4 | 72237.5 | 65274.1 | 49311.7 | 45211.2 | 41570.3 | 38443.3 | 58552.9 | 53109.3 | 48418.8 | 120270 | 102889 | 89877.4 | 79506.1 | 70902.5 | 63581.8 | 51764.9 | 39248.3 | 36153.9 | 101856 | 88557.4 | 69128.1 | 61640.3 | 55214.4 | 49681.3 | 44885.5 | 37270.3 | 118045 | 99869.7 | 86253.9 | 75387.7 | 66376.1 | 58769 | 52297.2 | 46750.9 | 42006.1 | 38109.6 | 35656.2 | 32994.5 | 78099.9 | 57558.8 | 43570.1 | 31057.2 | 71773.1 | 60349.3
| DeltaH_tt(ideal) | J/Kg | 93756 | 89155.5 | 83044.4 | 96810.7 | 84063.9 | 99886 | 92846 | 103117 | 37538.3 | 32473.7 | 28101.9 | 24018.8 | 110120 | 97897.3 | 85344.6 | 74086.4 | 64363.9 | 55918.9 | 36304.6 | 31234.8 | 26761.5 | 22688.7 | 46953.5 | 40371.4 | 34642.1 | 114151 | 98254.2 | 83787.8 | 71614.7 | 61288.1 | 52449.2 | 38233.9 | 23022.1 | 19364.8 | 96833.8 | 81667.9 | 58571.1 | 49618.4 | 41920.9 | 35326.5 | 29586.8 | 20620.2 | 113468 | 94203 | 78413.7 | 65542.8 | 54804.6 | 45762.1 | 38123.7 | 31645.4 | 26148.3 | 21525.8 | 19416.3 | 14189.5 | 67925.8 | 43794.8 | 27753.7 | 12442.1 | 60137.8 | 46803.5
| MassFlow_Sp | Kg/J | 1.1885e-05 | 1.2118e-05 | 1.2866e-05 | 1.1362e-05 | 1.2679e-05 | 1.081e-05 | 1.1477e-05 | 1.0434e-05 | 3.0185e-05 | 3.5651e-05 | 4.1863e-05 | 5.0314e-05 | 9.676e-06 | 1.0862e-05 | 1.251e-05 | 1.451e-05 | 1.6832e-05 | 1.9519e-05 | 3.1055e-05 | 3.7312e-05 | 4.4385e-05 | 5.3821e-05 | 2.3974e-05 | 2.84e-05 | 3.2777e-05 | 9.2975e-06 | 1.0865e-05 | 1.2794e-05 | 1.5107e-05 | 1.7841e-05 | 2.1086e-05 | 2.982e-05 | 5.3701e-05 | 6.912e-05 | 1.1017e-05 | 1.3202e-05 | 1.8762e-05 | 2.2687e-05 | 2.7059e-05 | 3.3054e-05 | 4.0427e-05 | 6.4008e-05 | 9.4385e-06 | 1.1446e-05 | 1.3841e-05 | 1.6791e-05 | 2.0452e-05 | 2.4714e-05 | 3.0468e-05 | 3.7693e-05 | 4.7702e-05 | 6.0179e-05 | 7.3198e-05 | 0.00012644 | 1.6625e-05 | 2.7081e-05 | 4.533e-05 | 0.0001863 | 1.9213e-05 | 2.537e-05
| m.stl | Kg/s | 0 | 0 | 0 | 0 | 0 | 0 | 0 | 0 | 0 | 0 | 0 | 0 | 0 | 0 | 0 | 0 | 0 | 0 | 0 | 0 | 0 | 0 | 0 | 0 | 0 | 0 | 0 | 0 | 0 | 0 | 0 | 0 | 0 | 0 | 0 | 0 | 0 | 0 | 0 | 0 | 0 | 0 | 0 | 0 | 0 | 0 | 0 | 0 | 0 | 0 | 0 | 0 | 0 | 0 | 0 | 0 | 0 | 0 | 0 | 0
| m.chk | Kg/s | 63.8358 | 63.7842 | 63.7842 | 58.4151 | 58.3815 | 53.0463 | 53.0462 | 47.8706 | 42.9904 | 42.9904 | 42.9904 | 42.9904 | 38.458 | 38.458 | 38.458 | 38.458 | 38.458 | 38.458 | 38.458 | 38.458 | 38.458 | 38.458 | 34.3453 | 34.3453 | 34.3453 | 30.641 | 30.641 | 30.641 | 30.641 | 30.641 | 30.641 | 30.641 | 30.641 | 30.641 | 27.2174 | 27.2174 | 27.2174 | 27.2174 | 27.2174 | 27.2174 | 27.2174 | 27.2174 | 23.9865 | 23.9865 | 23.9865 | 23.9865 | 23.9865 | 23.9865 | 23.9865 | 23.9865 | 23.9865 | 23.9865 | 23.9865 | 23.9865 | 18.0574 | 18.0026 | 18.0574 | 18.0574 | 15.2635 | 15.2635
| ETA_Wtt_All | - | 0.89736 | 0.92568 | 0.93602 | 0.90881 | 0.93826 | 0.92614 | 0.9376 | 0.92952 | 0.88234 | 0.86364 | 0.84991 | 0.82747 | 0.93843 | 0.94021 | 0.93674 | 0.93021 | 0.92318 | 0.91633 | 0.88736 | 0.85803 | 0.84194 | 0.81903 | 0.88833 | 0.87086 | 0.88072 | 0.94217 | 0.93725 | 0.93293 | 0.92433 | 0.91453 | 0.90417 | 0.87707 | 0.809 | 0.74678 | 0.93741 | 0.92749 | 0.90994 | 0.88815 | 0.88168 | 0.85652 | 0.83602 | 0.75748 | 0.93383 | 0.92744 | 0.92148 | 0.9088 | 0.89212 | 0.88404 | 0.86096 | 0.83836 | 0.80149 | 0.77194 | 0.70323 | 0.55748 | 0.88548 | 0.8432 | 0.79486 | 0.4315 | 0.86549 | 0.8422
| ETA_Wtt_net | - | 0.89736 | 0.92568 | 0.93602 | 0.90881 | 0.93826 | 0.92614 | 0.9376 | 0.92952 | 0.88234 | 0.86364 | 0.84991 | 0.82747 | 0.93843 | 0.94021 | 0.93674 | 0.93021 | 0.92318 | 0.91633 | 0.88736 | 0.85803 | 0.84194 | 0.81903 | 0.88833 | 0.87086 | 0.88072 | 0.94217 | 0.93725 | 0.93293 | 0.92433 | 0.91453 | 0.90417 | 0.87707 | 0.809 | 0.74678 | 0.93741 | 0.92749 | 0.90994 | 0.88815 | 0.88168 | 0.85652 | 0.83602 | 0.75748 | 0.93383 | 0.92744 | 0.92148 | 0.9088 | 0.89212 | 0.88404 | 0.86096 | 0.83836 | 0.80149 | 0.77194 | 0.70323 | 0.55748 | 0.88548 | 0.8432 | 0.79486 | 0.4315 | 0.86549 | 0.8422
| ETA_Wtt_ad | - | 0.89736 | 0.92568 | 0.93602 | 0.90881 | 0.93826 | 0.92614 | 0.9376 | 0.92952 | 0.88234 | 0.86364 | 0.84991 | 0.82747 | 0.93843 | 0.94021 | 0.93674 | 0.93021 | 0.92318 | 0.91633 | 0.88736 | 0.85803 | 0.84194 | 0.81903 | 0.88833 | 0.87086 | 0.88072 | 0.94217 | 0.93725 | 0.93293 | 0.92433 | 0.91453 | 0.90417 | 0.87707 | 0.809 | 0.74678 | 0.93741 | 0.92749 | 0.90994 | 0.88815 | 0.88168 | 0.85652 | 0.83602 | 0.75748 | 0.93383 | 0.92744 | 0.92148 | 0.9088 | 0.89212 | 0.88404 | 0.86096 | 0.83836 | 0.80149 | 0.77194 | 0.70323 | 0.55748 | 0.88548 | 0.8432 | 0.79486 | 0.4315 | 0.86549 | 0.8422
| ETA_Mtt_ad | - | 0.89755 | 0.92604 | 0.93642 | 0.90909 | 0.93839 | 0.92639 | 0.93794 | 0.92983 | 0.88249 | 0.86375 | 0.85075 | 0.82788 | 0.93859 | 0.94036 | 0.93691 | 0.93035 | 0.92328 | 0.91664 | 0.88727 | 0.85832 | 0.84253 | 0.81949 | 0.88851 | 0.87118 | 0.88099 | 0.94233 | 0.93737 | 0.93304 | 0.92444 | 0.91475 | 0.90428 | 0.87706 | 0.80941 | 0.74751 | 0.93755 | 0.92766 | 0.91036 | 0.88877 | 0.88181 | 0.85664 | 0.83657 | 0.75805 | 0.93383 | 0.92749 | 0.92124 | 0.90881 | 0.89243 | 0.8843 | 0.86145 | 0.83881 | 0.80201 | 0.77246 | 0.70382 | 0.55816 | 0.88557 | 0.84324 | 0.79531 | 0.43178 | 0.86552 | 0.84216
| ETA_Ltt_ad | - | 0.89047 | 0.9189 | 0.9292 | 0.90248 | 0.93154 | 0.91996 | 0.93141 | 0.92371 | 0.87997 | 0.86171 | 0.8494 | 0.82751 | 0.93288 | 0.93479 | 0.93167 | 0.92559 | 0.91874 | 0.91268 | 0.88485 | 0.85723 | 0.84164 | 0.81951 | 0.88521 | 0.86855 | 0.8789 | 0.93696 | 0.93234 | 0.92853 | 0.92041 | 0.91111 | 0.90126 | 0.8755 | 0.80952 | 0.74903 | 0.93268 | 0.92326 | 0.907 | 0.88621 | 0.87961 | 0.85508 | 0.83599 | 0.75935 | 0.92827 | 0.92265 | 0.9169 | 0.90516 | 0.88929 | 0.88185 | 0.85997 | 0.83818 | 0.80238 | 0.7736 | 0.70553 | 0.56035 | 0.88191 | 0.84132 | 0.79535 | 0.43432 | 0.8625 | 0.84042
| ETA_Att_ad | - | 0.87092 | 0.90431 | 0.91576 | 0.88356 | 0.91863 | 0.90258 | 0.91808 | 0.90726 | 0.85936 | 0.84259 | 0.82552 | 0.80278 | 0.91998 | 0.92349 | 0.91834 | 0.9114 | 0.90256 | 0.89354 | 0.85164 | 0.83625 | 0.81586 | 0.78626 | 0.8734 | 0.86116 | 0.84809 | 0.92394 | 0.91942 | 0.91241 | 0.90387 | 0.89405 | 0.88251 | 0.85395 | 0.77682 | 0.73422 | 0.9141 | 0.90535 | 0.88487 | 0.87039 | 0.85577 | 0.83515 | 0.8115 | 0.74006 | 0.91183 | 0.90474 | 0.89492 | 0.88371 | 0.86971 | 0.85505 | 0.83602 | 0.81142 | 0.78104 | 0.74202 | 0.70258 | 0.57377 | 0.85223 | 0.80814 | 0.75876 | 0.46863 | 0.8293 | 0.80434
| ETA_tt_ad | - | 0.89736 | 0.92568 | 0.93602 | 0.90881 | 0.93826 | 0.92614 | 0.9376 | 0.92952 | 0.88234 | 0.86364 | 0.84991 | 0.82747 | 0.93843 | 0.94021 | 0.93674 | 0.93021 | 0.92318 | 0.91633 | 0.88736 | 0.85803 | 0.84194 | 0.81903 | 0.88833 | 0.87086 | 0.88072 | 0.94217 | 0.93725 | 0.93293 | 0.92433 | 0.91453 | 0.90417 | 0.87707 | 0.809 | 0.74678 | 0.93741 | 0.92749 | 0.90994 | 0.88815 | 0.88168 | 0.85652 | 0.83602 | 0.75748 | 0.93383 | 0.92744 | 0.92148 | 0.9088 | 0.89212 | 0.88404 | 0.86096 | 0.83836 | 0.80149 | 0.77194 | 0.70323 | 0.55748 | 0.88548 | 0.8432 | 0.79486 | 0.4315 | 0.86549 | 0.8422
| ETA_tt_poly | - | 0.88328 | 0.91566 | 0.9277 | 0.89627 | 0.93045 | 0.9159 | 0.92947 | 0.92008 | 0.87621 | 0.85767 | 0.84402 | 0.82186 | 0.93101 | 0.93378 | 0.93055 | 0.92416 | 0.91719 | 0.91048 | 0.88155 | 0.85267 | 0.83644 | 0.8134 | 0.88284 | 0.86566 | 0.87546 | 0.93603 | 0.93152 | 0.92742 | 0.919 | 0.9093 | 0.89909 | 0.87233 | 0.80428 | 0.74263 | 0.93184 | 0.92218 | 0.90499 | 0.88341 | 0.87697 | 0.85196 | 0.83158 | 0.75347 | 0.92786 | 0.92196 | 0.91627 | 0.90386 | 0.88739 | 0.87952 | 0.85673 | 0.83429 | 0.79767 | 0.76808 | 0.69941 | 0.55363 | 0.88038 | 0.83872 | 0.79121 | 0.42884 | 0.86061 | 0.8378
| ETA_tt_diagram | - | 0.90172 | 0.93025 | 0.93973 | 0.91239 | 0.94218 | 0.92834 | 0.9416 | 0.93245 | 0.88961 | 0.87556 | 0.85966 | 0.84097 | 0.94302 | 0.94599 | 0.94162 | 0.9356 | 0.92798 | 0.91978 | 0.88429 | 0.86902 | 0.85035 | 0.82349 | 0.90321 | 0.89339 | 0.87903 | 0.94627 | 0.94254 | 0.93638 | 0.92907 | 0.92058 | 0.9105 | 0.88581 | 0.81434 | 0.77918 | 0.93815 | 0.93065 | 0.91242 | 0.90055 | 0.88685 | 0.86933 | 0.84818 | 0.78324 | 0.9376 | 0.9315 | 0.92256 | 0.91276 | 0.90078 | 0.88703 | 0.87108 | 0.8487 | 0.82382 | 0.7827 | 0.73395 | 0.55556 | 0.89245 | 0.85167 | 0.80571 | 0.43021 | 0.87188 | 0.84993
| ETA_tt_ad_diagram | - | 0.90172 | 0.93025 | 0.93973 | 0.91239 | 0.94218 | 0.92834 | 0.9416 | 0.93245 | 0.88961 | 0.87556 | 0.85966 | 0.84097 | 0.94302 | 0.94599 | 0.94162 | 0.9356 | 0.92798 | 0.91978 | 0.88429 | 0.86902 | 0.85035 | 0.82349 | 0.90321 | 0.89339 | 0.87903 | 0.94627 | 0.94254 | 0.93638 | 0.92907 | 0.92058 | 0.9105 | 0.88581 | 0.81434 | 0.77918 | 0.93815 | 0.93065 | 0.91242 | 0.90055 | 0.88685 | 0.86933 | 0.84818 | 0.78324 | 0.9376 | 0.9315 | 0.92256 | 0.91276 | 0.90078 | 0.88703 | 0.87108 | 0.8487 | 0.82382 | 0.7827 | 0.73395 | 0.55556 | 0.89245 | 0.85167 | 0.80571 | 0.43021 | 0.87188 | 0.84993
| ETA_tt_ad_Hrlck | - | 0.89736 | 0.92564 | 0.93597 | 0.90902 | 0.93823 | 0.9261 | 0.93799 | 0.92949 | 0.88223 | 0.8636 | 0.85003 | 0.82758 | 0.93844 | 0.94027 | 0.93675 | 0.93024 | 0.92319 | 0.91629 | 0.88706 | 0.8581 | 0.84189 | 0.81889 | 0.8883 | 0.87145 | 0.88069 | 0.94224 | 0.93698 | 0.93285 | 0.92433 | 0.91455 | 0.90419 | 0.87709 | 0.80885 | 0.74709 | 0.93738 | 0.92745 | 0.91005 | 0.88834 | 0.88134 | 0.85645 | 0.83604 | 0.75758 | 0.93378 | 0.92744 | 0.92131 | 0.90867 | 0.89219 | 0.88415 | 0.86095 | 0.83835 | 0.80175 | 0.77195 | 0.7036 | 0.55736 | 0.88551 | 0.84322 | 0.79484 | 0.43143 | 0.86549 | 0.84219
| ETA_tt_poly_Hrlck | - | 0.88327 | 0.91562 | 0.92765 | 0.89648 | 0.93042 | 0.91587 | 0.92985 | 0.92004 | 0.8761 | 0.85763 | 0.84414 | 0.82197 | 0.93102 | 0.93385 | 0.93056 | 0.92418 | 0.9172 | 0.91043 | 0.88126 | 0.85274 | 0.8364 | 0.81325 | 0.88282 | 0.86624 | 0.87542 | 0.93609 | 0.93125 | 0.92734 | 0.919 | 0.90932 | 0.89911 | 0.87235 | 0.80413 | 0.74294 | 0.9318 | 0.92214 | 0.9051 | 0.8836 | 0.87663 | 0.85189 | 0.83159 | 0.75357 | 0.92781 | 0.92197 | 0.9161 | 0.90373 | 0.88745 | 0.87962 | 0.85671 | 0.83428 | 0.79793 | 0.76808 | 0.69977 | 0.55351 | 0.88041 | 0.83874 | 0.79119 | 0.42878 | 0.86061 | 0.83779
| ETA_tt_ad_GTURB | - | 0.89736 | 0.92564 | 0.93597 | 0.90902 | 0.93823 | 0.9261 | 0.93799 | 0.92949 | 0.88223 | 0.8636 | 0.85003 | 0.82758 | 0.93844 | 0.94027 | 0.93675 | 0.93024 | 0.92319 | 0.91629 | 0.88706 | 0.8581 | 0.84189 | 0.81889 | 0.8883 | 0.87145 | 0.88069 | 0.94224 | 0.93698 | 0.93285 | 0.92433 | 0.91455 | 0.90419 | 0.87709 | 0.80885 | 0.74709 | 0.93738 | 0.92745 | 0.91005 | 0.88834 | 0.88134 | 0.85645 | 0.83604 | 0.75758 | 0.93378 | 0.92744 | 0.92131 | 0.90867 | 0.89219 | 0.88415 | 0.86095 | 0.83835 | 0.80175 | 0.77195 | 0.7036 | 0.55736 | 0.88551 | 0.84322 | 0.79484 | 0.43143 | 0.86549 | 0.84219
| ETA_tt_poly_GTURB | - | 0.88327 | 0.91562 | 0.92765 | 0.89648 | 0.93042 | 0.91587 | 0.92985 | 0.92004 | 0.8761 | 0.85763 | 0.84414 | 0.82197 | 0.93102 | 0.93385 | 0.93056 | 0.92418 | 0.9172 | 0.91043 | 0.88126 | 0.85274 | 0.8364 | 0.81325 | 0.88282 | 0.86624 | 0.87542 | 0.93609 | 0.93125 | 0.92734 | 0.919 | 0.90932 | 0.89911 | 0.87235 | 0.80413 | 0.74294 | 0.9318 | 0.92214 | 0.9051 | 0.8836 | 0.87663 | 0.85189 | 0.83159 | 0.75357 | 0.92781 | 0.92197 | 0.9161 | 0.90373 | 0.88745 | 0.87962 | 0.85671 | 0.83428 | 0.79793 | 0.76808 | 0.69977 | 0.55351 | 0.88041 | 0.83874 | 0.79119 | 0.42878 | 0.86061 | 0.83779
| ETA_tt_ad_GTURB_ES | - | 0.89736 | 0.92564 | 0.93597 | 0.90902 | 0.93823 | 0.9261 | 0.93799 | 0.92949 | 0.88223 | 0.8636 | 0.85003 | 0.82758 | 0.93844 | 0.94027 | 0.93675 | 0.93024 | 0.92319 | 0.91629 | 0.88706 | 0.8581 | 0.84189 | 0.81889 | 0.8883 | 0.87145 | 0.88069 | 0.94224 | 0.93698 | 0.93285 | 0.92433 | 0.91455 | 0.90419 | 0.87709 | 0.80885 | 0.74709 | 0.93738 | 0.92745 | 0.91005 | 0.88834 | 0.88134 | 0.85645 | 0.83604 | 0.75758 | 0.93378 | 0.92744 | 0.92131 | 0.90867 | 0.89219 | 0.88415 | 0.86095 | 0.83835 | 0.80175 | 0.77195 | 0.7036 | 0.55736 | 0.88551 | 0.84322 | 0.79484 | 0.43143 | 0.86549 | 0.84219
| ETA_tt_ad_GTURB_A | - | 0.89736 | 0.92564 | 0.93597 | 0.90902 | 0.93823 | 0.9261 | 0.93799 | 0.92949 | 0.88223 | 0.8636 | 0.85003 | 0.82758 | 0.93844 | 0.94027 | 0.93675 | 0.93024 | 0.92319 | 0.91629 | 0.88706 | 0.8581 | 0.84189 | 0.81889 | 0.8883 | 0.87145 | 0.88069 | 0.94224 | 0.93698 | 0.93285 | 0.92433 | 0.91455 | 0.90419 | 0.87709 | 0.80885 | 0.74709 | 0.93738 | 0.92745 | 0.91005 | 0.88834 | 0.88134 | 0.85645 | 0.83604 | 0.75758 | 0.93378 | 0.92744 | 0.92131 | 0.90867 | 0.89219 | 0.88415 | 0.86095 | 0.83835 | 0.80175 | 0.77195 | 0.7036 | 0.55736 | 0.88551 | 0.84322 | 0.79484 | 0.43143 | 0.86549 | 0.84219
| ETA_tt_poly_GTURB_A | - | 0.88327 | 0.91562 | 0.92765 | 0.89648 | 0.93042 | 0.91587 | 0.92985 | 0.92004 | 0.8761 | 0.85763 | 0.84414 | 0.82197 | 0.93102 | 0.93385 | 0.93056 | 0.92418 | 0.9172 | 0.91043 | 0.88126 | 0.85274 | 0.8364 | 0.81325 | 0.88282 | 0.86624 | 0.87542 | 0.93609 | 0.93125 | 0.92734 | 0.919 | 0.90932 | 0.89911 | 0.87235 | 0.80413 | 0.74294 | 0.9318 | 0.92214 | 0.9051 | 0.8836 | 0.87663 | 0.85189 | 0.83159 | 0.75357 | 0.92781 | 0.92197 | 0.9161 | 0.90373 | 0.88745 | 0.87962 | 0.85671 | 0.83428 | 0.79793 | 0.76808 | 0.69977 | 0.55351 | 0.88041 | 0.83874 | 0.79119 | 0.42878 | 0.86061 | 0.83779
| ETA_tt_ad_GTURB_ESA | - | 0.89736 | 0.92564 | 0.93597 | 0.90902 | 0.93823 | 0.9261 | 0.93799 | 0.92949 | 0.88223 | 0.8636 | 0.85003 | 0.82758 | 0.93844 | 0.94027 | 0.93675 | 0.93024 | 0.92319 | 0.91629 | 0.88706 | 0.8581 | 0.84189 | 0.81889 | 0.8883 | 0.87145 | 0.88069 | 0.94224 | 0.93698 | 0.93285 | 0.92433 | 0.91455 | 0.90419 | 0.87709 | 0.80885 | 0.74709 | 0.93738 | 0.92745 | 0.91005 | 0.88834 | 0.88134 | 0.85645 | 0.83604 | 0.75758 | 0.93378 | 0.92744 | 0.92131 | 0.90867 | 0.89219 | 0.88415 | 0.86095 | 0.83835 | 0.80175 | 0.77195 | 0.7036 | 0.55736 | 0.88551 | 0.84322 | 0.79484 | 0.43143 | 0.86549 | 0.84219
| ETA_Wts_All | - | 0.74192 | 0.82629 | 0.86813 | 0.77281 | 0.87956 | 0.80763 | 0.86549 | 0.83014 | 0.66466 | 0.61262 | 0.56599 | 0.50903 | 0.86611 | 0.89687 | 0.88569 | 0.85716 | 0.82255 | 0.785 | 0.6533 | 0.59278 | 0.54201 | 0.48338 | 0.71235 | 0.66199 | 0.63013 | 0.89424 | 0.89504 | 0.86972 | 0.83259 | 0.79052 | 0.74586 | 0.64781 | 0.47454 | 0.39999 | 0.89119 | 0.85533 | 0.77098 | 0.71493 | 0.66941 | 0.60904 | 0.55107 | 0.41908 | 0.89762 | 0.87481 | 0.83772 | 0.79012 | 0.73659 | 0.68839 | 0.62763 | 0.56748 | 0.49892 | 0.43602 | 0.38294 | 0.23975 | 0.77013 | 0.64156 | 0.50632 | 0.17287 | 0.72518 | 0.65316
| ETA_Wts_net | - | 0.74192 | 0.82629 | 0.86813 | 0.77281 | 0.87956 | 0.80763 | 0.86549 | 0.83014 | 0.66466 | 0.61262 | 0.56599 | 0.50903 | 0.86611 | 0.89687 | 0.88569 | 0.85716 | 0.82255 | 0.785 | 0.6533 | 0.59278 | 0.54201 | 0.48338 | 0.71235 | 0.66199 | 0.63013 | 0.89424 | 0.89504 | 0.86972 | 0.83259 | 0.79052 | 0.74586 | 0.64781 | 0.47454 | 0.39999 | 0.89119 | 0.85533 | 0.77098 | 0.71493 | 0.66941 | 0.60904 | 0.55107 | 0.41908 | 0.89762 | 0.87481 | 0.83772 | 0.79012 | 0.73659 | 0.68839 | 0.62763 | 0.56748 | 0.49892 | 0.43602 | 0.38294 | 0.23975 | 0.77013 | 0.64156 | 0.50632 | 0.17287 | 0.72518 | 0.65316
| ETA_Wts_ad | - | 0.74192 | 0.82629 | 0.86813 | 0.77281 | 0.87956 | 0.80763 | 0.86549 | 0.83014 | 0.66466 | 0.61262 | 0.56599 | 0.50903 | 0.86611 | 0.89687 | 0.88569 | 0.85716 | 0.82255 | 0.785 | 0.6533 | 0.59278 | 0.54201 | 0.48338 | 0.71235 | 0.66199 | 0.63013 | 0.89424 | 0.89504 | 0.86972 | 0.83259 | 0.79052 | 0.74586 | 0.64781 | 0.47454 | 0.39999 | 0.89119 | 0.85533 | 0.77098 | 0.71493 | 0.66941 | 0.60904 | 0.55107 | 0.41908 | 0.89762 | 0.87481 | 0.83772 | 0.79012 | 0.73659 | 0.68839 | 0.62763 | 0.56748 | 0.49892 | 0.43602 | 0.38294 | 0.23975 | 0.77013 | 0.64156 | 0.50632 | 0.17287 | 0.72518 | 0.65316
| ETA_ts_ad | - | 0.74192 | 0.82629 | 0.86813 | 0.77281 | 0.87956 | 0.80763 | 0.86549 | 0.83014 | 0.66466 | 0.61262 | 0.56599 | 0.50903 | 0.86611 | 0.89687 | 0.88569 | 0.85716 | 0.82255 | 0.785 | 0.6533 | 0.59278 | 0.54201 | 0.48338 | 0.71235 | 0.66199 | 0.63013 | 0.89424 | 0.89504 | 0.86972 | 0.83259 | 0.79052 | 0.74586 | 0.64781 | 0.47454 | 0.39999 | 0.89119 | 0.85533 | 0.77098 | 0.71493 | 0.66941 | 0.60904 | 0.55107 | 0.41908 | 0.89762 | 0.87481 | 0.83772 | 0.79012 | 0.73659 | 0.68839 | 0.62763 | 0.56748 | 0.49892 | 0.43602 | 0.38294 | 0.23975 | 0.77013 | 0.64156 | 0.50632 | 0.17287 | 0.72518 | 0.65316
| ETA_ts_poly | - | 0.73114 | 0.81775 | 0.86063 | 0.76279 | 0.87243 | 0.79912 | 0.85824 | 0.82204 | 0.66043 | 0.60873 | 0.56239 | 0.50587 | 0.85944 | 0.89085 | 0.87996 | 0.85175 | 0.81738 | 0.78016 | 0.64938 | 0.58926 | 0.53875 | 0.48053 | 0.70824 | 0.65828 | 0.62665 | 0.88849 | 0.88964 | 0.86468 | 0.8279 | 0.78621 | 0.74189 | 0.64451 | 0.4721 | 0.39789 | 0.88596 | 0.85053 | 0.76697 | 0.71127 | 0.66606 | 0.60608 | 0.54843 | 0.41707 | 0.89195 | 0.86972 | 0.83307 | 0.78597 | 0.73284 | 0.68502 | 0.62468 | 0.56485 | 0.49664 | 0.43404 | 0.38096 | 0.23826 | 0.76577 | 0.63828 | 0.50413 | 0.17188 | 0.72117 | 0.64985
| ETA_ts_diagram | - | 0.92188 | 0.9391 | 0.94487 | 0.92799 | 0.94641 | 0.9393 | 0.94683 | 0.94104 | 0.91913 | 0.91464 | 0.91003 | 0.90628 | 0.94823 | 0.94888 | 0.94525 | 0.94129 | 0.93686 | 0.93266 | 0.91719 | 0.91279 | 0.9073 | 0.89951 | 0.92401 | 0.92111 | 0.91597 | 0.94949 | 0.94552 | 0.94127 | 0.93698 | 0.93236 | 0.92753 | 0.91788 | 0.89456 | 0.88633 | 0.94164 | 0.93673 | 0.92698 | 0.92159 | 0.91597 | 0.90924 | 0.90251 | 0.88385 | 0.94037 | 0.9359 | 0.93041 | 0.92523 | 0.91951 | 0.91384 | 0.90824 | 0.90031 | 0.89355 | 0.8807 | 0.85955 | 0.8154 | 0.90778 | 0.88932 | 0.87904 | 0.77827 | 0.89428 | 0.88565
| ETA_ts_ad_diagram | - | 0.74553 | 0.83037 | 0.87157 | 0.77585 | 0.88323 | 0.80955 | 0.86918 | 0.83275 | 0.67014 | 0.62107 | 0.57248 | 0.51733 | 0.87035 | 0.90239 | 0.8903 | 0.86213 | 0.82684 | 0.78795 | 0.65104 | 0.60038 | 0.54743 | 0.48601 | 0.72428 | 0.67912 | 0.62892 | 0.89813 | 0.90008 | 0.87294 | 0.83686 | 0.79575 | 0.75108 | 0.65426 | 0.47767 | 0.41735 | 0.8919 | 0.85825 | 0.77308 | 0.72491 | 0.67333 | 0.61814 | 0.55909 | 0.43334 | 0.90124 | 0.87864 | 0.8387 | 0.79356 | 0.74375 | 0.69071 | 0.635 | 0.57448 | 0.51282 | 0.4421 | 0.39967 | 0.23892 | 0.77619 | 0.64801 | 0.51323 | 0.17235 | 0.73054 | 0.65915
| ETA_ts_ad_Hrlck | - | 0.74192 | 0.82626 | 0.86808 | 0.77299 | 0.87953 | 0.8076 | 0.86585 | 0.8301 | 0.66458 | 0.61259 | 0.56607 | 0.50909 | 0.86612 | 0.89694 | 0.88569 | 0.85718 | 0.82256 | 0.78496 | 0.65308 | 0.59283 | 0.54198 | 0.4833 | 0.71233 | 0.66244 | 0.6301 | 0.8943 | 0.89477 | 0.86965 | 0.83259 | 0.79054 | 0.74588 | 0.64782 | 0.47445 | 0.40016 | 0.89116 | 0.8553 | 0.77107 | 0.71509 | 0.66915 | 0.60898 | 0.55108 | 0.41914 | 0.89757 | 0.87482 | 0.83757 | 0.79 | 0.73665 | 0.68847 | 0.62761 | 0.56748 | 0.49908 | 0.43603 | 0.38314 | 0.2397 | 0.77016 | 0.64158 | 0.50631 | 0.17284 | 0.72518 | 0.65316
| ETA_ts_poly_Hrlck | - | 0.73114 | 0.81771 | 0.86059 | 0.76296 | 0.8724 | 0.79909 | 0.85859 | 0.822 | 0.66034 | 0.60869 | 0.56248 | 0.50593 | 0.85944 | 0.89091 | 0.87996 | 0.85177 | 0.81739 | 0.78012 | 0.64916 | 0.58931 | 0.53873 | 0.48044 | 0.70822 | 0.65872 | 0.62662 | 0.88855 | 0.88938 | 0.86461 | 0.8279 | 0.78623 | 0.74191 | 0.64452 | 0.47201 | 0.39805 | 0.88593 | 0.85049 | 0.76706 | 0.71143 | 0.66581 | 0.60602 | 0.54844 | 0.41712 | 0.8919 | 0.86972 | 0.83292 | 0.78585 | 0.7329 | 0.6851 | 0.62467 | 0.56484 | 0.4968 | 0.43405 | 0.38116 | 0.23821 | 0.7658 | 0.63829 | 0.50412 | 0.17185 | 0.72117 | 0.64985
| ETA_ts_ad_GTURB | - | 0.74192 | 0.82626 | 0.86808 | 0.77299 | 0.87953 | 0.8076 | 0.86585 | 0.8301 | 0.66458 | 0.61259 | 0.56607 | 0.50909 | 0.86612 | 0.89694 | 0.88569 | 0.85718 | 0.82256 | 0.78496 | 0.65308 | 0.59283 | 0.54198 | 0.4833 | 0.71233 | 0.66244 | 0.6301 | 0.8943 | 0.89477 | 0.86965 | 0.83259 | 0.79054 | 0.74588 | 0.64782 | 0.47445 | 0.40016 | 0.89116 | 0.8553 | 0.77107 | 0.71509 | 0.66915 | 0.60898 | 0.55108 | 0.41914 | 0.89757 | 0.87482 | 0.83757 | 0.79 | 0.73665 | 0.68847 | 0.62761 | 0.56748 | 0.49908 | 0.43603 | 0.38314 | 0.2397 | 0.77016 | 0.64158 | 0.50631 | 0.17284 | 0.72518 | 0.65316
| ETA_ts_poly_GTURB | - | 0.73114 | 0.81771 | 0.86059 | 0.76296 | 0.8724 | 0.79909 | 0.85859 | 0.822 | 0.66034 | 0.60869 | 0.56248 | 0.50593 | 0.85944 | 0.89091 | 0.87996 | 0.85177 | 0.81739 | 0.78012 | 0.64916 | 0.58931 | 0.53873 | 0.48044 | 0.70822 | 0.65872 | 0.62662 | 0.88855 | 0.88938 | 0.86461 | 0.8279 | 0.78623 | 0.74191 | 0.64452 | 0.47201 | 0.39805 | 0.88593 | 0.85049 | 0.76706 | 0.71143 | 0.66581 | 0.60602 | 0.54844 | 0.41712 | 0.8919 | 0.86972 | 0.83292 | 0.78585 | 0.7329 | 0.6851 | 0.62467 | 0.56484 | 0.4968 | 0.43405 | 0.38116 | 0.23821 | 0.7658 | 0.63829 | 0.50412 | 0.17185 | 0.72117 | 0.64985
| ETA_ts_ad_GTURB_ES | - | 0.74192 | 0.82626 | 0.86808 | 0.77299 | 0.87953 | 0.8076 | 0.86585 | 0.8301 | 0.66458 | 0.61259 | 0.56607 | 0.50909 | 0.86612 | 0.89694 | 0.88569 | 0.85718 | 0.82256 | 0.78496 | 0.65308 | 0.59283 | 0.54198 | 0.4833 | 0.71233 | 0.66244 | 0.6301 | 0.8943 | 0.89477 | 0.86965 | 0.83259 | 0.79054 | 0.74588 | 0.64782 | 0.47445 | 0.40016 | 0.89116 | 0.8553 | 0.77107 | 0.71509 | 0.66915 | 0.60898 | 0.55108 | 0.41914 | 0.89757 | 0.87482 | 0.83757 | 0.79 | 0.73665 | 0.68847 | 0.62761 | 0.56748 | 0.49908 | 0.43603 | 0.38314 | 0.2397 | 0.77016 | 0.64158 | 0.50631 | 0.17284 | 0.72518 | 0.65316
| ETA_ts_ad_GTURB_A | - | 0.74192 | 0.82626 | 0.86808 | 0.77299 | 0.87953 | 0.8076 | 0.86585 | 0.8301 | 0.66458 | 0.61259 | 0.56607 | 0.50909 | 0.86612 | 0.89694 | 0.88569 | 0.85718 | 0.82256 | 0.78496 | 0.65308 | 0.59283 | 0.54198 | 0.4833 | 0.71233 | 0.66244 | 0.6301 | 0.8943 | 0.89477 | 0.86965 | 0.83259 | 0.79054 | 0.74588 | 0.64782 | 0.47445 | 0.40016 | 0.89116 | 0.8553 | 0.77107 | 0.71509 | 0.66915 | 0.60898 | 0.55108 | 0.41914 | 0.89757 | 0.87482 | 0.83757 | 0.79 | 0.73665 | 0.68847 | 0.62761 | 0.56748 | 0.49908 | 0.43603 | 0.38314 | 0.2397 | 0.77016 | 0.64158 | 0.50631 | 0.17284 | 0.72518 | 0.65316
| ETA_ts_poly_GTURB_A | - | 0.73114 | 0.81771 | 0.86059 | 0.76296 | 0.8724 | 0.79909 | 0.85859 | 0.822 | 0.66034 | 0.60869 | 0.56248 | 0.50593 | 0.85944 | 0.89091 | 0.87996 | 0.85177 | 0.81739 | 0.78012 | 0.64916 | 0.58931 | 0.53873 | 0.48044 | 0.70822 | 0.65872 | 0.62662 | 0.88855 | 0.88938 | 0.86461 | 0.8279 | 0.78623 | 0.74191 | 0.64452 | 0.47201 | 0.39805 | 0.88593 | 0.85049 | 0.76706 | 0.71143 | 0.66581 | 0.60602 | 0.54844 | 0.41712 | 0.8919 | 0.86972 | 0.83292 | 0.78585 | 0.7329 | 0.6851 | 0.62467 | 0.56484 | 0.4968 | 0.43405 | 0.38116 | 0.23821 | 0.7658 | 0.63829 | 0.50412 | 0.17185 | 0.72117 | 0.64985
| ETA_ts_ad_GTURB_ESA | - | 0.74192 | 0.82626 | 0.86808 | 0.77299 | 0.87953 | 0.8076 | 0.86585 | 0.8301 | 0.66458 | 0.61259 | 0.56607 | 0.50909 | 0.86612 | 0.89694 | 0.88569 | 0.85718 | 0.82256 | 0.78496 | 0.65308 | 0.59283 | 0.54198 | 0.4833 | 0.71233 | 0.66244 | 0.6301 | 0.8943 | 0.89477 | 0.86965 | 0.83259 | 0.79054 | 0.74588 | 0.64782 | 0.47445 | 0.40016 | 0.89116 | 0.8553 | 0.77107 | 0.71509 | 0.66915 | 0.60898 | 0.55108 | 0.41914 | 0.89757 | 0.87482 | 0.83757 | 0.79 | 0.73665 | 0.68847 | 0.62761 | 0.56748 | 0.49908 | 0.43603 | 0.38314 | 0.2397 | 0.77016 | 0.64158 | 0.50631 | 0.17284 | 0.72518 | 0.65316
| DETA(Pump) | - | 0 | 0 | 0 | 0 | 0 | 0 | 0 | 0 | 0 | 0 | 0 | 0 | 0 | 0 | 0 | 0 | 0 | 0 | 0 | 0 | 0 | 0 | 0 | 0 | 0 | 0 | 0 | 0 | 0 | 0 | 0 | 0 | 0 | 0 | 0 | 0 | 0 | 0 | 0 | 0 | 0 | 0 | 0 | 0 | 0 | 0 | 0 | 0 | 0 | 0 | 0 | 0 | 0 | 0 | 0 | 0 | 0 | 0 | 0 | 0
| DETA(DiskFrict) | - | 0 | 0 | 0 | 0 | 0 | 0 | 0 | 0 | 0 | 0 | 0 | 0 | 0 | 0 | 0 | 0 | 0 | 0 | 0 | 0 | 0 | 0 | 0 | 0 | 0 | 0 | 0 | 0 | 0 | 0 | 0 | 0 | 0 | 0 | 0 | 0 | 0 | 0 | 0 | 0 | 0 | 0 | 0 | 0 | 0 | 0 | 0 | 0 | 0 | 0 | 0 | 0 | 0 | 0 | 0 | 0 | 0 | 0 | 0 | 0
| DETA(PartAdmiss) | - | 0 | 0 | 0 | 0 | 0 | 0 | 0 | 0 | 0 | 0 | 0 | 0 | 0 | 0 | 0 | 0 | 0 | 0 | 0 | 0 | 0 | 0 | 0 | 0 | 0 | 0 | 0 | 0 | 0 | 0 | 0 | 0 | 0 | 0 | 0 | 0 | 0 | 0 | 0 | 0 | 0 | 0 | 0 | 0 | 0 | 0 | 0 | 0 | 0 | 0 | 0 | 0 | 0 | 0 | 0 | 0 | 0 | 0 | 0 | 0
| DETA(ClrLeak) | - | -0.0029229 | -0.0031732 | -0.0033762 | -0.0030361 | -0.0034921 | -0.0031843 | -0.0034333 | -0.0033286 | -0.0065213 | -0.0072723 | -0.0081223 | -0.0091741 | -0.0036154 | -0.003893 | -0.0041361 | -0.0043832 | -0.0046627 | -0.0051256 | -0.0070615 | -0.0078891 | -0.0088551 | -0.010021 | -0.0061615 | -0.0068582 | -0.0077041 | -0.0038838 | -0.0041777 | -0.0044653 | -0.0047839 | -0.0053086 | -0.0059389 | -0.0074179 | -0.010487 | -0.011967 | -0.0043117 | -0.004625 | -0.0056857 | -0.006378 | -0.0071663 | -0.0080423 | -0.0090771 | -0.011614 | -0.0040993 | -0.0044461 | -0.0048111 | -0.0054088 | -0.0061184 | -0.0069066 | -0.0078026 | -0.0088219 | -0.010016 | -0.011399 | -0.011846 | -0.01525 | -0.0054722 | -0.0071913 | -0.0097705 | -0.017032 | -0.0060314 | -0.0070775
| DETA(Wet) | - | 0 | 0 | 0 | 0 | -3.6595e-17 | 0 | 0 | -3.7721e-17 | 0 | 0 | 0 | 0 | -4.6336e-17 | 0 | 0 | 0 | 0 | 0 | 0 | 0 | 0 | 0 | -1.6453e-16 | 0 | -1.6408e-16 | 0 | 0 | 0 | 0 | 0 | 0 | 0 | 0 | 0 | 0 | 0 | 0 | 0 | 0 | 0 | 0 | -5.2178e-17 | 0 | 0 | 0 | 0 | 0 | 0 | 0 | 0 | 0 | 0 | 0 | 0 | 0 | -1.8683e-16 | 0 | -3.8881e-17 | 0 | 0
| p0.in/p0std | - | 88.8231 | 88.8231 | 88.8231 | 83.8885 | 83.8885 | 78.9539 | 78.9539 | 74.0192 | 69.0846 | 69.0846 | 69.0846 | 69.0846 | 64.15 | 64.15 | 64.15 | 64.15 | 64.15 | 64.15 | 64.15 | 64.15 | 64.15 | 64.15 | 59.2154 | 59.2154 | 59.2154 | 54.2808 | 54.2808 | 54.2808 | 54.2808 | 54.2808 | 54.2808 | 54.2808 | 54.2808 | 54.2808 | 49.3462 | 49.3462 | 49.3462 | 49.3462 | 49.3462 | 49.3462 | 49.3462 | 49.3462 | 44.4115 | 44.4115 | 44.4115 | 44.4115 | 44.4115 | 44.4115 | 44.4115 | 44.4115 | 44.4115 | 44.4115 | 44.4115 | 44.4115 | 34.5423 | 34.5423 | 34.5423 | 34.5423 | 29.6077 | 29.6077
| T0.in/T0std | - | 1.6074 | 1.6074 | 1.6074 | 1.6074 | 1.6074 | 1.6074 | 1.6074 | 1.6074 | 1.6074 | 1.6074 | 1.6074 | 1.6074 | 1.6074 | 1.6074 | 1.6074 | 1.6074 | 1.6074 | 1.6074 | 1.6074 | 1.6074 | 1.6074 | 1.6074 | 1.6074 | 1.6074 | 1.6074 | 1.6074 | 1.6074 | 1.6074 | 1.6074 | 1.6074 | 1.6074 | 1.6074 | 1.6074 | 1.6074 | 1.6074 | 1.6074 | 1.6074 | 1.6074 | 1.6074 | 1.6074 | 1.6074 | 1.6074 | 1.6074 | 1.6074 | 1.6074 | 1.6074 | 1.6074 | 1.6074 | 1.6074 | 1.6074 | 1.6074 | 1.6074 | 1.6074 | 1.6074 | 1.6074 | 1.6074 | 1.6074 | 1.6074 | 1.6074 | 1.6074
| m.norm | Kg/s | 0.49494 | 0.49459 | 0.49458 | 0.51085 | 0.51065 | 0.53034 | 0.53019 | 0.55339 | 0.57849 | 0.57849 | 0.57849 | 0.57849 | 0.60221 | 0.60224 | 0.60223 | 0.60223 | 0.60225 | 0.60223 | 0.60224 | 0.60223 | 0.60223 | 0.60223 | 0.6216 | 0.62118 | 0.6216 | 0.63528 | 0.63546 | 0.63528 | 0.63528 | 0.63529 | 0.63528 | 0.63528 | 0.63528 | 0.63529 | 0.64274 | 0.64274 | 0.64274 | 0.64282 | 0.64274 | 0.64274 | 0.64274 | 0.64274 | 0.64499 | 0.64496 | 0.64484 | 0.64499 | 0.64498 | 0.64489 | 0.64499 | 0.64497 | 0.64497 | 0.64497 | 0.64498 | 0.64498 | 0.64346 | 0.64343 | 0.64344 | 0.64341 | 0.64077 | 0.64077
| N.norm | rpm | 16007.6 | 16007.6 | 16007.6 | 17089.1 | 17089.1 | 18242.1 | 18242.1 | 19369 | 20305.3 | 20305.3 | 20305.3 | 20305.3 | 20865.7 | 20865.7 | 20865.7 | 20865.7 | 20865.7 | 20865.7 | 20865.7 | 20865.7 | 20865.7 | 20865.7 | 20951.4 | 20951.4 | 20951.4 | 20620.3 | 20620.3 | 20620.3 | 20620.3 | 20620.3 | 20620.3 | 20620.3 | 20620.3 | 20620.3 | 20026.9 | 20026.9 | 20026.9 | 20026.9 | 20026.9 | 20026.9 | 20026.9 | 20026.9 | 19317.4 | 19317.4 | 19317.4 | 19317.4 | 19317.4 | 19317.4 | 19317.4 | 19317.4 | 19317.4 | 19317.4 | 19317.4 | 19317.4 | 17881 | 17881 | 17881 | 17881 | 17223.3 | 17223.3
| (m*N).norm | Kg/s | 7922.83 | 7917.21 | 7917.11 | 8730 | 8726.46 | 9674.44 | 9671.71 | 10718.6 | 11746.5 | 11746.5 | 11746.5 | 11746.5 | 12565.6 | 12566.1 | 12566 | 12566.1 | 12566.3 | 12566.1 | 12566.1 | 12566.1 | 12566.1 | 12566 | 13023.4 | 13014.7 | 13023.4 | 13099.7 | 13103.3 | 13099.8 | 13099.7 | 13099.8 | 13099.6 | 13099.7 | 13099.6 | 13099.8 | 12872.1 | 12872.1 | 12872.1 | 12873.7 | 12872.1 | 12872 | 12872.1 | 12872.1 | 12459.6 | 12459 | 12456.7 | 12459.5 | 12459.4 | 12457.6 | 12459.5 | 12459.2 | 12459.2 | 12459.2 | 12459.3 | 12459.3 | 11505.7 | 11505.2 | 11505.3 | 11504.9 | 11036.1 | 11036.2
| m.norm_ig | Kg/s | 0.9197 | 0.91904 | 0.91903 | 0.89099 | 0.89063 | 0.85979 | 0.85955 | 0.82769 | 0.79636 | 0.79636 | 0.79636 | 0.79636 | 0.76719 | 0.76722 | 0.76721 | 0.76721 | 0.76723 | 0.76722 | 0.76722 | 0.76722 | 0.76722 | 0.76721 | 0.74228 | 0.74178 | 0.74228 | 0.72242 | 0.72262 | 0.72243 | 0.72242 | 0.72243 | 0.72242 | 0.72242 | 0.72242 | 0.72243 | 0.70588 | 0.70588 | 0.70588 | 0.70596 | 0.70588 | 0.70587 | 0.70588 | 0.70588 | 0.69124 | 0.6912 | 0.69108 | 0.69124 | 0.69123 | 0.69113 | 0.69124 | 0.69122 | 0.69122 | 0.69122 | 0.69122 | 0.69122 | 0.66906 | 0.66903 | 0.66903 | 0.66901 | 0.65977 | 0.65977
| N.norm_ig | rpm | 14197.4 | 14197.4 | 14197.4 | 14197.4 | 14197.4 | 14197.4 | 14197.4 | 14197.4 | 14197.4 | 14197.4 | 14197.4 | 14197.4 | 14197.4 | 14197.4 | 14197.4 | 14197.4 | 14197.4 | 14197.4 | 14197.4 | 14197.4 | 14197.4 | 14197.4 | 14197.4 | 14197.4 | 14197.4 | 14197.4 | 14197.4 | 14197.4 | 14197.4 | 14197.4 | 14197.4 | 14197.4 | 14197.4 | 14197.4 | 14197.4 | 14197.4 | 14197.4 | 14197.4 | 14197.4 | 14197.4 | 14197.4 | 14197.4 | 14197.4 | 14197.4 | 14197.4 | 14197.4 | 14197.4 | 14197.4 | 14197.4 | 14197.4 | 14197.4 | 14197.4 | 14197.4 | 14197.4 | 14197.4 | 14197.4 | 14197.4 | 14197.4 | 14197.4 | 14197.4
| (m*N).norm_ig | Kg/s | 13057.3 | 13048 | 13047.8 | 12649.7 | 12644.6 | 12206.8 | 12203.3 | 11751 | 11306.2 | 11306.2 | 11306.2 | 11306.2 | 10892.1 | 10892.5 | 10892.4 | 10892.4 | 10892.7 | 10892.4 | 10892.5 | 10892.4 | 10892.4 | 10892.4 | 10538.4 | 10531.4 | 10538.4 | 10256.5 | 10259.3 | 10256.6 | 10256.5 | 10256.6 | 10256.5 | 10256.5 | 10256.5 | 10256.6 | 10021.6 | 10021.6 | 10021.6 | 10022.8 | 10021.6 | 10021.5 | 10021.6 | 10021.6 | 9813.8 | 9813.28 | 9811.48 | 9813.73 | 9813.63 | 9812.2 | 9813.71 | 9813.44 | 9813.49 | 9813.5 | 9813.57 | 9813.52 | 9498.84 | 9498.47 | 9498.53 | 9498.17 | 9366.98 | 9366.98
| m.norm_ig_s | Kg*(K)^1/2/(s*BAR) | 15.4877 | 15.4767 | 15.4765 | 15.0043 | 14.9982 | 14.4789 | 14.4748 | 13.9382 | 13.4107 | 13.4107 | 13.4107 | 13.4107 | 12.9195 | 12.9199 | 12.9198 | 12.9199 | 12.9202 | 12.9199 | 12.92 | 12.9199 | 12.9199 | 12.9198 | 12.5 | 12.4916 | 12.5 | 12.1656 | 12.169 | 12.1656 | 12.1656 | 12.1657 | 12.1655 | 12.1656 | 12.1655 | 12.1657 | 11.887 | 11.887 | 11.887 | 11.8884 | 11.887 | 11.8869 | 11.887 | 11.887 | 11.6405 | 11.6399 | 11.6377 | 11.6404 | 11.6403 | 11.6386 | 11.6404 | 11.6401 | 11.6401 | 11.6401 | 11.6402 | 11.6401 | 11.2669 | 11.2665 | 11.2665 | 11.2661 | 11.1105 | 11.1105
| N.norm_ig_s | rpm/(K)^1/2 | 832.05 | 832.05 | 832.05 | 832.05 | 832.05 | 832.05 | 832.05 | 832.05 | 832.05 | 832.05 | 832.05 | 832.05 | 832.05 | 832.05 | 832.05 | 832.05 | 832.05 | 832.05 | 832.05 | 832.05 | 832.05 | 832.05 | 832.05 | 832.05 | 832.05 | 832.05 | 832.05 | 832.05 | 832.05 | 832.05 | 832.05 | 832.05 | 832.05 | 832.05 | 832.05 | 832.05 | 832.05 | 832.05 | 832.05 | 832.05 | 832.05 | 832.05 | 832.05 | 832.05 | 832.05 | 832.05 | 832.05 | 832.05 | 832.05 | 832.05 | 832.05 | 832.05 | 832.05 | 832.05 | 832.05 | 832.05 | 832.05 | 832.05 | 832.05 | 832.05
| (m*N).norm_ig_s | Kg*rpm/(s*BAR) | 12886.5 | 12877.4 | 12877.2 | 12484.3 | 12479.3 | 12047.2 | 12043.8 | 11597.3 | 11158.4 | 11158.4 | 11158.4 | 11158.4 | 10749.6 | 10750 | 10749.9 | 10750 | 10750.3 | 10750 | 10750.1 | 10750 | 10750 | 10749.9 | 10400.6 | 10393.7 | 10400.6 | 10122.4 | 10125.2 | 10122.4 | 10122.4 | 10122.5 | 10122.3 | 10122.4 | 10122.3 | 10122.5 | 9890.59 | 9890.55 | 9890.55 | 9891.78 | 9890.59 | 9890.49 | 9890.6 | 9890.54 | 9685.47 | 9684.95 | 9683.18 | 9685.4 | 9685.3 | 9683.89 | 9685.38 | 9685.12 | 9685.16 | 9685.17 | 9685.24 | 9685.19 | 9374.63 | 9374.26 | 9374.32 | 9373.96 | 9244.49 | 9244.49
| m.norm.out | Kg/s | 9.7348 | 8.7763 | 7.6701 | 9.5137 | 7.2037 | 9.1775 | 7.9048 | 8.797 | 1.9552 | 1.7326 | 1.5543 | 1.3965 | 8.0053 | 6.2651 | 4.8689 | 3.8814 | 3.1835 | 2.6722 | 1.7495 | 1.5576 | 1.3996 | 1.264 | 2.0358 | 1.775 | 1.5675 | 6.952 | 5.1211 | 3.8827 | 3.072 | 2.5139 | 2.1127 | 1.5857 | 1.1463 | 1.0553 | 4.5688 | 3.4374 | 2.2228 | 1.8715 | 1.6103 | 1.4132 | 1.2586 | 1.0438 | 5.7382 | 4.0244 | 3.011 | 2.3759 | 1.9467 | 1.643 | 1.4206 | 1.2537 | 1.1258 | 1.0267 | 0.98428 | 0.88372 | 2.2256 | 1.4513 | 1.0872 | 0.82 | 1.8571 | 1.4746
| N.norm.out | rpm | 18083 | 18256.8 | 18458.9 | 17913.8 | 18279.8 | 17750.2 | 17902.1 | 17554.4 | 20098.9 | 20622.5 | 21117.7 | 21603.3 | 17138.7 | 17265 | 17455.7 | 17712.2 | 18018.6 | 18375.9 | 19627 | 20073.2 | 20501.2 | 20900.3 | 18406.5 | 18773.4 | 19156 | 16727.8 | 16826.4 | 16992.6 | 17208.7 | 17464.6 | 17751.7 | 18384.8 | 19322.8 | 19583.2 | 16622.3 | 16775.9 | 17203 | 17464.4 | 17736.4 | 18014.5 | 18292.7 | 18787.9 | 16349.6 | 16429.6 | 16567 | 16748.4 | 16962 | 17192.8 | 17434.7 | 17672.1 | 17903 | 18108.1 | 18198.9 | 18429.7 | 16176.6 | 16497.3 | 16855.3 | 17276.1 | 15986.3 | 16123
| (m*N).norm.out | Kg/s | 176033 | 160227 | 141582 | 170427 | 131683 | 162902 | 141513 | 154426 | 39297.7 | 35729.7 | 32824.1 | 30170.1 | 137200 | 108167 | 84990.3 | 68748.8 | 57361.4 | 49104.7 | 34337.7 | 31265.3 | 28693.5 | 26419 | 37471.1 | 33322.6 | 30027.8 | 116291 | 86169.6 | 65977.2 | 52864.9 | 43903.4 | 37504.6 | 29152.9 | 22149.8 | 20665.7 | 75944.6 | 57665.7 | 38238.1 | 32684.2 | 28561.4 | 25458.7 | 23023.2 | 19611.8 | 93818.2 | 66118.3 | 49883.2 | 39792.4 | 33020.1 | 28247.6 | 24767.4 | 22155.2 | 20156 | 18591.7 | 17912.9 | 16286.7 | 36003.1 | 23943 | 18325.2 | 14166.4 | 29688.2 | 23774.4
| m.norm_ig.out | Kg/s | 9.9399 | 8.9736 | 7.8545 | 9.7024 | 7.3687 | 9.348 | 8.063 | 8.9477 | 2.0353 | 1.816 | 1.6423 | 1.4913 | 8.1181 | 6.3636 | 4.9556 | 3.9602 | 3.2568 | 2.7425 | 1.8184 | 1.6289 | 1.4749 | 1.3443 | 2.0933 | 1.832 | 1.6257 | 7.0303 | 5.1873 | 3.9412 | 3.1256 | 2.5645 | 2.1617 | 1.6341 | 1.1986 | 1.1105 | 4.6223 | 3.4849 | 2.2644 | 1.9123 | 1.6506 | 1.4537 | 1.2997 | 1.0877 | 5.7891 | 4.0669 | 3.049 | 2.4113 | 1.9808 | 1.6765 | 1.454 | 1.2874 | 1.1602 | 1.0617 | 1.0198 | 0.92077 | 2.249 | 1.4732 | 1.1092 | 0.84283 | 1.8748 | 1.4917
| N.norm_ig.out | rpm | 16265.1 | 16221.1 | 16130.8 | 16250.1 | 16082.5 | 16223.8 | 16133.9 | 16167.2 | 15048.4 | 14948.8 | 14858.4 | 14769.4 | 16010.2 | 15855.1 | 15686.9 | 15532.5 | 15394.5 | 15269.5 | 14951.4 | 14859.8 | 14774.5 | 14692.9 | 15039.8 | 14942.2 | 14850.4 | 15785.3 | 15596.1 | 15422.5 | 15273.5 | 15143.7 | 15028.7 | 14832.6 | 14598.8 | 14536.9 | 15461.6 | 15288.6 | 15018.9 | 14908.7 | 14811.5 | 14724.4 | 14645.8 | 14515 | 15533.1 | 15326.9 | 15156.8 | 15016.1 | 14895.6 | 14791.6 | 14700.6 | 14620.5 | 14550.5 | 14488.9 | 14457 | 14377.7 | 14892 | 14653.2 | 14490.4 | 14308.5 | 14758.4 | 14636
| (m*N).norm_ig.out | Kg/s | 161673 | 145562 | 126700 | 157664 | 118506 | 151659 | 130087 | 144659 | 30628.5 | 27146.5 | 24401.4 | 22025.4 | 129972 | 100895 | 77738.4 | 61511.9 | 50136.4 | 41876.2 | 27187.7 | 24205 | 21790.7 | 19751.9 | 31482.8 | 27374.2 | 24141.9 | 110975 | 80901.7 | 60782.7 | 47739.7 | 38835.6 | 32487 | 24237.3 | 17498.6 | 16142.8 | 71468.2 | 53279.8 | 34008.8 | 28509.2 | 24447.5 | 21404.3 | 19035.6 | 15788.2 | 89923.4 | 62333.3 | 46212.5 | 36208.7 | 29505.5 | 24797.5 | 21374.6 | 18821.7 | 16881.5 | 15382.8 | 14743.7 | 13238.6 | 33492.7 | 21587.1 | 16072.1 | 12059.6 | 27668.4 | 21832.1
| m.norm_ig_s.out | Kg*(K)^1/2/(s*BAR) | 167.388 | 151.115 | 132.271 | 163.388 | 124.088 | 157.42 | 135.78 | 150.679 | 34.2751 | 30.5807 | 27.6557 | 25.1132 | 136.709 | 107.163 | 83.4525 | 66.6897 | 54.844 | 46.1833 | 30.6218 | 27.4304 | 24.8371 | 22.6383 | 35.2511 | 30.8509 | 27.3764 | 118.39 | 87.354 | 66.3695 | 52.6359 | 43.1857 | 36.4024 | 27.5175 | 20.185 | 18.7003 | 77.8394 | 58.6864 | 38.1324 | 32.2023 | 27.7958 | 24.4796 | 21.8874 | 18.3171 | 97.4891 | 68.4869 | 51.3446 | 40.6066 | 33.3571 | 28.2316 | 24.4853 | 21.6791 | 19.5378 | 17.8789 | 17.1739 | 15.5058 | 37.8738 | 24.8087 | 18.6782 | 14.1933 | 31.5709 | 25.1198
| N.norm_ig_s.out | rpm/(K)^1/2 | 953.229 | 950.653 | 945.362 | 952.351 | 942.531 | 950.808 | 945.541 | 947.494 | 881.923 | 876.09 | 870.792 | 865.575 | 938.294 | 929.205 | 919.347 | 910.299 | 902.209 | 894.882 | 876.243 | 870.874 | 865.874 | 861.088 | 881.422 | 875.703 | 870.319 | 925.111 | 914.025 | 903.848 | 895.12 | 887.512 | 880.772 | 869.279 | 855.574 | 851.948 | 906.143 | 896.002 | 880.198 | 873.737 | 868.04 | 862.938 | 858.332 | 850.664 | 910.333 | 898.248 | 888.276 | 880.034 | 872.968 | 866.873 | 861.542 | 856.846 | 852.744 | 849.137 | 847.268 | 842.618 | 872.759 | 858.766 | 849.224 | 838.562 | 864.929 | 857.756
| (m*N).norm_ig_s.out | Kg*rpm/(s*BAR) | 159559 | 143658 | 125044 | 155602 | 116957 | 149676 | 128386 | 142768 | 30228 | 26791.5 | 24082.4 | 21737.3 | 128273 | 99576.1 | 76721.8 | 60707.5 | 49480.8 | 41328.6 | 26832.2 | 23888.4 | 21505.8 | 19493.6 | 31071.1 | 27016.2 | 23826.2 | 109524 | 79843.7 | 59987.9 | 47115.4 | 38327.8 | 32062.2 | 23920.4 | 17269.7 | 15931.7 | 70533.7 | 52583.1 | 33564 | 28136.4 | 24127.9 | 21124.4 | 18786.6 | 15581.7 | 88747.5 | 61518.2 | 45608.2 | 35735.2 | 29119.7 | 24473.2 | 21095.1 | 18575.6 | 16660.7 | 15181.6 | 14550.9 | 13065.5 | 33054.7 | 21304.8 | 15862 | 11901.9 | 27306.6 | 21546.6
Exhaust Loading |  | - | - | - | - | - | - | - | - | - | - | - | - | - | - | - | - | - | - | - | - | - | - | - | - | - | - | - | - | - | - | - | - | - | - | - | - | - | - | - | - | - | - | - | - | - | - | - | - | - | - | - | - | - | - | - | - | - | - | - | - | -
| Pr_exhaust_DP | - | 0 | 0 | 0 | 0 | 0 | 0 | 0 | 0 | 0 | 0 | 0 | 0 | 0 | 0 | 0 | 0 | 0 | 0 | 0 | 0 | 0 | 0 | 0 | 0 | 0 | 0 | 0 | 0 | 0 | 0 | 0 | 0 | 0 | 0 | 0 | 0 | 0 | 0 | 0 | 0 | 0 | 0 | 0 | 0 | 0 | 0 | 0 | 0 | 0 | 0 | 0 | 0 | 0 | 0 | 0 | 0 | 0 | 0 | 0 | 0
| m_exhaust_DP | Kg/s | 0 | 0 | 0 | 0 | 0 | 0 | 0 | 0 | 0 | 0 | 0 | 0 | 0 | 0 | 0 | 0 | 0 | 0 | 0 | 0 | 0 | 0 | 0 | 0 | 0 | 0 | 0 | 0 | 0 | 0 | 0 | 0 | 0 | 0 | 0 | 0 | 0 | 0 | 0 | 0 | 0 | 0 | 0 | 0 | 0 | 0 | 0 | 0 | 0 | 0 | 0 | 0 | 0 | 0 | 0 | 0 | 0 | 0 | 0 | 0
| Pr_exhaust | - | 1 | 1 | 1 | 1 | 1 | 1 | 1 | 1 | 1 | 1 | 1 | 1 | 1 | 1 | 1 | 1 | 1 | 1 | 1 | 1 | 1 | 1 | 1 | 1 | 1 | 1 | 1 | 1 | 1 | 1 | 1 | 1 | 1 | 1 | 1 | 1 | 1 | 1 | 1 | 1 | 1 | 1 | 1 | 1 | 1 | 1 | 1 | 1 | 1 | 1 | 1 | 1 | 1 | 1 | 1 | 1 | 1 | 1 | 1 | 1
| p_exhaust | Bar | 1e-35 | 1e-35 | 1e-35 | 1e-35 | 1e-35 | 1e-35 | 1e-35 | 1e-35 | 1e-35 | 1e-35 | 1e-35 | 1e-35 | 1e-35 | 1e-35 | 1e-35 | 1e-35 | 1e-35 | 1e-35 | 1e-35 | 1e-35 | 1e-35 | 1e-35 | 1e-35 | 1e-35 | 1e-35 | 1e-35 | 1e-35 | 1e-35 | 1e-35 | 1e-35 | 1e-35 | 1e-35 | 1e-35 | 1e-35 | 1e-35 | 1e-35 | 1e-35 | 1e-35 | 1e-35 | 1e-35 | 1e-35 | 1e-35 | 1e-35 | 1e-35 | 1e-35 | 1e-35 | 1e-35 | 1e-35 | 1e-35 | 1e-35 | 1e-35 | 1e-35 | 1e-35 | 1e-35 | 1e-35 | 1e-35 | 1e-35 | 1e-35 | 1e-35 | 1e-35
| K_exhaust | - | 0 | 0 | 0 | 0 | 0 | 0 | 0 | 0 | 0 | 0 | 0 | 0 | 0 | 0 | 0 | 0 | 0 | 0 | 0 | 0 | 0 | 0 | 0 | 0 | 0 | 0 | 0 | 0 | 0 | 0 | 0 | 0 | 0 | 0 | 0 | 0 | 0 | 0 | 0 | 0 | 0 | 0 | 0 | 0 | 0 | 0 | 0 | 0 | 0 | 0 | 0 | 0 | 0 | 0 | 0 | 0 | 0 | 0 | 0 | 0
| E_exhaust | - | 0 | 0 | 0 | 0 | 0 | 0 | 0 | 0 | 0 | 0 | 0 | 0 | 0 | 0 | 0 | 0 | 0 | 0 | 0 | 0 | 0 | 0 | 0 | 0 | 0 | 0 | 0 | 0 | 0 | 0 | 0 | 0 | 0 | 0 | 0 | 0 | 0 | 0 | 0 | 0 | 0 | 0 | 0 | 0 | 0 | 0 | 0 | 0 | 0 | 0 | 0 | 0 | 0 | 0 | 0 | 0 | 0 | 0 | 0 | 0
Stress/Mechanical |  | - | - | - | - | - | - | - | - | - | - | - | - | - | - | - | - | - | - | - | - | - | - | - | - | - | - | - | - | - | - | - | - | - | - | - | - | - | - | - | - | - | - | - | - | - | - | - | - | - | - | - | - | - | - | - | - | - | - | - | - | -
| Weight_BLD | Kg | 5.6114 | 5.6114 | 5.6114 | 5.6114 | 5.6114 | 5.6114 | 5.6114 | 5.6114 | 5.6114 | 5.6114 | 5.6114 | 5.6114 | 5.6114 | 5.6114 | 5.6114 | 5.6114 | 5.6114 | 5.6114 | 5.6114 | 5.6114 | 5.6114 | 5.6114 | 5.6114 | 5.6114 | 5.6114 | 5.6114 | 5.6114 | 5.6114 | 5.6114 | 5.6114 | 5.6114 | 5.6114 | 5.6114 | 5.6114 | 5.6114 | 5.6114 | 5.6114 | 5.6114 | 5.6114 | 5.6114 | 5.6114 | 5.6114 | 5.6114 | 5.6114 | 5.6114 | 5.6114 | 5.6114 | 5.6114 | 5.6114 | 5.6114 | 5.6114 | 5.6114 | 5.6114 | 5.6114 | 5.6114 | 5.6114 | 5.6114 | 5.6114 | 5.6114 | 5.6114
| Weight_CAS | Kg | 2.4293 | 2.4293 | 2.4293 | 2.4293 | 2.4293 | 2.4293 | 2.4293 | 2.4293 | 2.4293 | 2.4293 | 2.4293 | 2.4293 | 2.4293 | 2.4293 | 2.4293 | 2.4293 | 2.4293 | 2.4293 | 2.4293 | 2.4293 | 2.4293 | 2.4293 | 2.4293 | 2.4293 | 2.4293 | 2.4293 | 2.4293 | 2.4293 | 2.4293 | 2.4293 | 2.4293 | 2.4293 | 2.4293 | 2.4293 | 2.4293 | 2.4293 | 2.4293 | 2.4293 | 2.4293 | 2.4293 | 2.4293 | 2.4293 | 2.4293 | 2.4293 | 2.4293 | 2.4293 | 2.4293 | 2.4293 | 2.4293 | 2.4293 | 2.4293 | 2.4293 | 2.4293 | 2.4293 | 2.4293 | 2.4293 | 2.4293 | 2.4293 | 2.4293 | 2.4293
| Weight_ROT | Kg | 22.8731 | 22.8731 | 22.8731 | 22.8731 | 22.8731 | 22.8731 | 22.8731 | 22.8731 | 22.8731 | 22.8731 | 22.8731 | 22.8731 | 22.8731 | 22.8731 | 22.8731 | 22.8731 | 22.8731 | 22.8731 | 22.8731 | 22.8731 | 22.8731 | 22.8731 | 22.8731 | 22.8731 | 22.8731 | 22.8731 | 22.8731 | 22.8731 | 22.8731 | 22.8731 | 22.8731 | 22.8731 | 22.8731 | 22.8731 | 22.8731 | 22.8731 | 22.8731 | 22.8731 | 22.8731 | 22.8731 | 22.8731 | 22.8731 | 22.8731 | 22.8731 | 22.8731 | 22.8731 | 22.8731 | 22.8731 | 22.8731 | 22.8731 | 22.8731 | 22.8731 | 22.8731 | 22.8731 | 22.8731 | 22.8731 | 22.8731 | 22.8731 | 22.8731 | 22.8731
| Weight_DSK | Kg | 68.7402 | 68.7402 | 68.7402 | 68.7402 | 68.7402 | 68.7402 | 68.7402 | 68.7402 | 68.7402 | 68.7402 | 68.7402 | 68.7402 | 68.7402 | 68.7402 | 68.7402 | 68.7402 | 68.7402 | 68.7402 | 68.7402 | 68.7402 | 68.7402 | 68.7402 | 68.7402 | 68.7402 | 68.7402 | 68.7402 | 68.7402 | 68.7402 | 68.7402 | 68.7402 | 68.7402 | 68.7402 | 68.7402 | 68.7402 | 68.7402 | 68.7402 | 68.7402 | 68.7402 | 68.7402 | 68.7402 | 68.7402 | 68.7402 | 68.7402 | 68.7402 | 68.7402 | 68.7402 | 68.7402 | 68.7402 | 68.7402 | 68.7402 | 68.7402 | 68.7402 | 68.7402 | 68.7402 | 68.7402 | 68.7402 | 68.7402 | 68.7402 | 68.7402 | 68.7402
| Weight_ALL | Kg | 99.654 | 99.654 | 99.654 | 99.654 | 99.654 | 99.654 | 99.654 | 99.654 | 99.654 | 99.654 | 99.654 | 99.654 | 99.654 | 99.654 | 99.654 | 99.654 | 99.654 | 99.654 | 99.654 | 99.654 | 99.654 | 99.654 | 99.654 | 99.654 | 99.654 | 99.654 | 99.654 | 99.654 | 99.654 | 99.654 | 99.654 | 99.654 | 99.654 | 99.654 | 99.654 | 99.654 | 99.654 | 99.654 | 99.654 | 99.654 | 99.654 | 99.654 | 99.654 | 99.654 | 99.654 | 99.654 | 99.654 | 99.654 | 99.654 | 99.654 | 99.654 | 99.654 | 99.654 | 99.654 | 99.654 | 99.654 | 99.654 | 99.654 | 99.654 | 99.654
| Volume_ALL | m^3 | 0.015887 | 0.015887 | 0.015887 | 0.015887 | 0.015887 | 0.015887 | 0.015887 | 0.015887 | 0.015887 | 0.015887 | 0.015887 | 0.015887 | 0.015887 | 0.015887 | 0.015887 | 0.015887 | 0.015887 | 0.015887 | 0.015887 | 0.015887 | 0.015887 | 0.015887 | 0.015887 | 0.015887 | 0.015887 | 0.015887 | 0.015887 | 0.015887 | 0.015887 | 0.015887 | 0.015887 | 0.015887 | 0.015887 | 0.015887 | 0.015887 | 0.015887 | 0.015887 | 0.015887 | 0.015887 | 0.015887 | 0.015887 | 0.015887 | 0.015887 | 0.015887 | 0.015887 | 0.015887 | 0.015887 | 0.015887 | 0.015887 | 0.015887 | 0.015887 | 0.015887 | 0.015887 | 0.015887 | 0.015887 | 0.015887 | 0.015887 | 0.015887 | 0.015887 | 0.015887
| Length | mm | 145.665 | 145.665 | 145.665 | 145.665 | 145.665 | 145.665 | 145.665 | 145.665 | 145.665 | 145.665 | 145.665 | 145.665 | 145.665 | 145.665 | 145.665 | 145.665 | 145.665 | 145.665 | 145.665 | 145.665 | 145.665 | 145.665 | 145.665 | 145.665 | 145.665 | 145.665 | 145.665 | 145.665 | 145.665 | 145.665 | 145.665 | 145.665 | 145.665 | 145.665 | 145.665 | 145.665 | 145.665 | 145.665 | 145.665 | 145.665 | 145.665 | 145.665 | 145.665 | 145.665 | 145.665 | 145.665 | 145.665 | 145.665 | 145.665 | 145.665 | 145.665 | 145.665 | 145.665 | 145.665 | 145.665 | 145.665 | 145.665 | 145.665 | 145.665 | 145.665
| R_max | mm | 136.141 | 136.141 | 136.141 | 136.141 | 136.141 | 136.141 | 136.141 | 136.141 | 136.141 | 136.141 | 136.141 | 136.141 | 136.141 | 136.141 | 136.141 | 136.141 | 136.141 | 136.141 | 136.141 | 136.141 | 136.141 | 136.141 | 136.141 | 136.141 | 136.141 | 136.141 | 136.141 | 136.141 | 136.141 | 136.141 | 136.141 | 136.141 | 136.141 | 136.141 | 136.141 | 136.141 | 136.141 | 136.141 | 136.141 | 136.141 | 136.141 | 136.141 | 136.141 | 136.141 | 136.141 | 136.141 | 136.141 | 136.141 | 136.141 | 136.141 | 136.141 | 136.141 | 136.141 | 136.141 | 136.141 | 136.141 | 136.141 | 136.141 | 136.141 | 136.141
| R_min | mm | 92 | 92 | 92 | 92 | 92 | 92 | 92 | 92 | 92 | 92 | 92 | 92 | 92 | 92 | 92 | 92 | 92 | 92 | 92 | 92 | 92 | 92 | 92 | 92 | 92 | 92 | 92 | 92 | 92 | 92 | 92 | 92 | 92 | 92 | 92 | 92 | 92 | 92 | 92 | 92 | 92 | 92 | 92 | 92 | 92 | 92 | 92 | 92 | 92 | 92 | 92 | 92 | 92 | 92 | 92 | 92 | 92 | 92 | 92 | 92
| U(h)_max | m/s | 173.416 | 173.416 | 173.416 | 173.416 | 173.416 | 173.416 | 173.416 | 173.416 | 173.416 | 173.416 | 173.416 | 173.416 | 173.416 | 173.416 | 173.416 | 173.416 | 173.416 | 173.416 | 173.416 | 173.416 | 173.416 | 173.416 | 173.416 | 173.416 | 173.416 | 173.416 | 173.416 | 173.416 | 173.416 | 173.416 | 173.416 | 173.416 | 173.416 | 173.416 | 173.416 | 173.416 | 173.416 | 173.416 | 173.416 | 173.416 | 173.416 | 173.416 | 173.416 | 173.416 | 173.416 | 173.416 | 173.416 | 173.416 | 173.416 | 173.416 | 173.416 | 173.416 | 173.416 | 173.416 | 173.416 | 173.416 | 173.416 | 173.416 | 173.416 | 173.416
| Area_N2_max | m^2*rpm^2 | 10250400 | 10250400 | 10250400 | 10250400 | 10250400 | 10250400 | 10250400 | 10250400 | 10250400 | 10250400 | 10250400 | 10250400 | 10250400 | 10250400 | 10250400 | 10250400 | 10250400 | 10250400 | 10250400 | 10250400 | 10250400 | 10250400 | 10250400 | 10250400 | 10250400 | 10250400 | 10250400 | 10250400 | 10250400 | 10250400 | 10250400 | 10250400 | 10250400 | 10250400 | 10250400 | 10250400 | 10250400 | 10250400 | 10250400 | 10250400 | 10250400 | 10250400 | 10250400 | 10250400 | 10250400 | 10250400 | 10250400 | 10250400 | 10250400 | 10250400 | 10250400 | 10250400 | 10250400 | 10250400 | 10250400 | 10250400 | 10250400 | 10250400 | 10250400 | 10250400
| Stress_max | MPa | 0 | 0 | 0 | 0 | 0 | 0 | 0 | 0 | 0 | 0 | 0 | 0 | 0 | 0 | 0 | 0 | 0 | 0 | 0 | 0 | 0 | 0 | 0 | 0 | 0 | 0 | 0 | 0 | 0 | 0 | 0 | 0 | 0 | 0 | 0 | 0 | 0 | 0 | 0 | 0 | 0 | 0 | 0 | 0 | 0 | 0 | 0 | 0 | 0 | 0 | 0 | 0 | 0 | 0 | 0 | 0 | 0 | 0 | 0 | 0
| Force_Rotors_Ax | N | 0 | 0 | 0 | 0 | 0 | 0 | 0 | 0 | 0 | 0 | 0 | 0 | 0 | 0 | 0 | 0 | 0 | 0 | 0 | 0 | 0 | 0 | 0 | 0 | 0 | 0 | 0 | 0 | 0 | 0 | 0 | 0 | 0 | 0 | 0 | 0 | 0 | 0 | 0 | 0 | 0 | 0 | 0 | 0 | 0 | 0 | 0 | 0 | 0 | 0 | 0 | 0 | 0 | 0 | 0 | 0 | 0 | 0 | 0 | 0
| Force_Stators_Ax | N | 0 | 0 | 0 | 0 | 0 | 0 | 0 | 0 | 0 | 0 | 0 | 0 | 0 | 0 | 0 | 0 | 0 | 0 | 0 | 0 | 0 | 0 | 0 | 0 | 0 | 0 | 0 | 0 | 0 | 0 | 0 | 0 | 0 | 0 | 0 | 0 | 0 | 0 | 0 | 0 | 0 | 0 | 0 | 0 | 0 | 0 | 0 | 0 | 0 | 0 | 0 | 0 | 0 | 0 | 0 | 0 | 0 | 0 | 0 | 0
Other Metrics |  | - | - | - | - | - | - | - | - | - | - | - | - | - | - | - | - | - | - | - | - | - | - | - | - | - | - | - | - | - | - | - | - | - | - | - | - | - | - | - | - | - | - | - | - | - | - | - | - | - | - | - | - | - | - | - | - | - | - | - | - | -
| Hblade_max | mm | 44.141 | 44.141 | 44.141 | 44.141 | 44.141 | 44.141 | 44.141 | 44.141 | 44.141 | 44.141 | 44.141 | 44.141 | 44.141 | 44.141 | 44.141 | 44.141 | 44.141 | 44.141 | 44.141 | 44.141 | 44.141 | 44.141 | 44.141 | 44.141 | 44.141 | 44.141 | 44.141 | 44.141 | 44.141 | 44.141 | 44.141 | 44.141 | 44.141 | 44.141 | 44.141 | 44.141 | 44.141 | 44.141 | 44.141 | 44.141 | 44.141 | 44.141 | 44.141 | 44.141 | 44.141 | 44.141 | 44.141 | 44.141 | 44.141 | 44.141 | 44.141 | 44.141 | 44.141 | 44.141 | 44.141 | 44.141 | 44.141 | 44.141 | 44.141 | 44.141
| Hblade_min | mm | 8.5 | 8.5 | 8.5 | 8.5 | 8.5 | 8.5 | 8.5 | 8.5 | 8.5 | 8.5 | 8.5 | 8.5 | 8.5 | 8.5 | 8.5 | 8.5 | 8.5 | 8.5 | 8.5 | 8.5 | 8.5 | 8.5 | 8.5 | 8.5 | 8.5 | 8.5 | 8.5 | 8.5 | 8.5 | 8.5 | 8.5 | 8.5 | 8.5 | 8.5 | 8.5 | 8.5 | 8.5 | 8.5 | 8.5 | 8.5 | 8.5 | 8.5 | 8.5 | 8.5 | 8.5 | 8.5 | 8.5 | 8.5 | 8.5 | 8.5 | 8.5 | 8.5 | 8.5 | 8.5 | 8.5 | 8.5 | 8.5 | 8.5 | 8.5 | 8.5
| Separation_h_min | mm | 3.8442 | 3.8442 | 3.8442 | 3.8442 | 3.8442 | 3.8442 | 3.8442 | 3.8442 | 3.8442 | 3.8442 | 3.8442 | 3.8442 | 3.8442 | 3.8442 | 3.8442 | 3.8442 | 3.8442 | 3.8442 | 3.8442 | 3.8442 | 3.8442 | 3.8442 | 3.8442 | 3.8442 | 3.8442 | 3.8442 | 3.8442 | 3.8442 | 3.8442 | 3.8442 | 3.8442 | 3.8442 | 3.8442 | 3.8442 | 3.8442 | 3.8442 | 3.8442 | 3.8442 | 3.8442 | 3.8442 | 3.8442 | 3.8442 | 3.8442 | 3.8442 | 3.8442 | 3.8442 | 3.8442 | 3.8442 | 3.8442 | 3.8442 | 3.8442 | 3.8442 | 3.8442 | 3.8442 | 3.8442 | 3.8442 | 3.8442 | 3.8442 | 3.8442 | 3.8442
| Abs(AngleB)_max | Deg | 65.7864 | 65.7864 | 65.7864 | 65.7864 | 65.7864 | 65.7864 | 65.7864 | 65.7864 | 65.7864 | 65.7864 | 65.7864 | 65.7864 | 65.7864 | 65.7864 | 65.7864 | 65.7864 | 65.7864 | 65.7864 | 65.7864 | 65.7864 | 65.7864 | 65.7864 | 65.7864 | 65.7864 | 65.7864 | 65.7864 | 65.7864 | 65.7864 | 65.7864 | 65.7864 | 65.7864 | 65.7864 | 65.7864 | 65.7864 | 65.7864 | 65.7864 | 65.7864 | 65.7864 | 65.7864 | 65.7864 | 65.7864 | 65.7864 | 65.7864 | 65.7864 | 65.7864 | 65.7864 | 65.7864 | 65.7864 | 65.7864 | 65.7864 | 65.7864 | 65.7864 | 65.7864 | 65.7864 | 65.7864 | 65.7864 | 65.7864 | 65.7864 | 65.7864 | 65.7864
| (Rh/Rt)_max | - | 0.91542 | 0.91542 | 0.91542 | 0.91542 | 0.91542 | 0.91542 | 0.91542 | 0.91542 | 0.91542 | 0.91542 | 0.91542 | 0.91542 | 0.91542 | 0.91542 | 0.91542 | 0.91542 | 0.91542 | 0.91542 | 0.91542 | 0.91542 | 0.91542 | 0.91542 | 0.91542 | 0.91542 | 0.91542 | 0.91542 | 0.91542 | 0.91542 | 0.91542 | 0.91542 | 0.91542 | 0.91542 | 0.91542 | 0.91542 | 0.91542 | 0.91542 | 0.91542 | 0.91542 | 0.91542 | 0.91542 | 0.91542 | 0.91542 | 0.91542 | 0.91542 | 0.91542 | 0.91542 | 0.91542 | 0.91542 | 0.91542 | 0.91542 | 0.91542 | 0.91542 | 0.91542 | 0.91542 | 0.91542 | 0.91542 | 0.91542 | 0.91542 | 0.91542 | 0.91542
| (Rh/Rt)_min | - | 0.67577 | 0.67577 | 0.67577 | 0.67577 | 0.67577 | 0.67577 | 0.67577 | 0.67577 | 0.67577 | 0.67577 | 0.67577 | 0.67577 | 0.67577 | 0.67577 | 0.67577 | 0.67577 | 0.67577 | 0.67577 | 0.67577 | 0.67577 | 0.67577 | 0.67577 | 0.67577 | 0.67577 | 0.67577 | 0.67577 | 0.67577 | 0.67577 | 0.67577 | 0.67577 | 0.67577 | 0.67577 | 0.67577 | 0.67577 | 0.67577 | 0.67577 | 0.67577 | 0.67577 | 0.67577 | 0.67577 | 0.67577 | 0.67577 | 0.67577 | 0.67577 | 0.67577 | 0.67577 | 0.67577 | 0.67577 | 0.67577 | 0.67577 | 0.67577 | 0.67577 | 0.67577 | 0.67577 | 0.67577 | 0.67577 | 0.67577 | 0.67577 | 0.67577 | 0.67577
| (Rh.out/Rh.in) | - | 1 | 1 | 1 | 1 | 1 | 1 | 1 | 1 | 1 | 1 | 1 | 1 | 1 | 1 | 1 | 1 | 1 | 1 | 1 | 1 | 1 | 1 | 1 | 1 | 1 | 1 | 1 | 1 | 1 | 1 | 1 | 1 | 1 | 1 | 1 | 1 | 1 | 1 | 1 | 1 | 1 | 1 | 1 | 1 | 1 | 1 | 1 | 1 | 1 | 1 | 1 | 1 | 1 | 1 | 1 | 1 | 1 | 1 | 1 | 1
| (Rt.out/Rt.in) | - | 1.3546 | 1.3546 | 1.3546 | 1.3546 | 1.3546 | 1.3546 | 1.3546 | 1.3546 | 1.3546 | 1.3546 | 1.3546 | 1.3546 | 1.3546 | 1.3546 | 1.3546 | 1.3546 | 1.3546 | 1.3546 | 1.3546 | 1.3546 | 1.3546 | 1.3546 | 1.3546 | 1.3546 | 1.3546 | 1.3546 | 1.3546 | 1.3546 | 1.3546 | 1.3546 | 1.3546 | 1.3546 | 1.3546 | 1.3546 | 1.3546 | 1.3546 | 1.3546 | 1.3546 | 1.3546 | 1.3546 | 1.3546 | 1.3546 | 1.3546 | 1.3546 | 1.3546 | 1.3546 | 1.3546 | 1.3546 | 1.3546 | 1.3546 | 1.3546 | 1.3546 | 1.3546 | 1.3546 | 1.3546 | 1.3546 | 1.3546 | 1.3546 | 1.3546 | 1.3546
| Flare_tip_max | Deg | 13.6782 | 13.6782 | 13.6782 | 13.6782 | 13.6782 | 13.6782 | 13.6782 | 13.6782 | 13.6782 | 13.6782 | 13.6782 | 13.6782 | 13.6782 | 13.6782 | 13.6782 | 13.6782 | 13.6782 | 13.6782 | 13.6782 | 13.6782 | 13.6782 | 13.6782 | 13.6782 | 13.6782 | 13.6782 | 13.6782 | 13.6782 | 13.6782 | 13.6782 | 13.6782 | 13.6782 | 13.6782 | 13.6782 | 13.6782 | 13.6782 | 13.6782 | 13.6782 | 13.6782 | 13.6782 | 13.6782 | 13.6782 | 13.6782 | 13.6782 | 13.6782 | 13.6782 | 13.6782 | 13.6782 | 13.6782 | 13.6782 | 13.6782 | 13.6782 | 13.6782 | 13.6782 | 13.6782 | 13.6782 | 13.6782 | 13.6782 | 13.6782 | 13.6782 | 13.6782
| Flare_tip_min | Deg | 1.6913 | 1.6913 | 1.6913 | 1.6913 | 1.6913 | 1.6913 | 1.6913 | 1.6913 | 1.6913 | 1.6913 | 1.6913 | 1.6913 | 1.6913 | 1.6913 | 1.6913 | 1.6913 | 1.6913 | 1.6913 | 1.6913 | 1.6913 | 1.6913 | 1.6913 | 1.6913 | 1.6913 | 1.6913 | 1.6913 | 1.6913 | 1.6913 | 1.6913 | 1.6913 | 1.6913 | 1.6913 | 1.6913 | 1.6913 | 1.6913 | 1.6913 | 1.6913 | 1.6913 | 1.6913 | 1.6913 | 1.6913 | 1.6913 | 1.6913 | 1.6913 | 1.6913 | 1.6913 | 1.6913 | 1.6913 | 1.6913 | 1.6913 | 1.6913 | 1.6913 | 1.6913 | 1.6913 | 1.6913 | 1.6913 | 1.6913 | 1.6913 | 1.6913 | 1.6913
| Flare_hub_max | Deg | 0 | 0 | 0 | 0 | 0 | 0 | 0 | 0 | 0 | 0 | 0 | 0 | 0 | 0 | 0 | 0 | 0 | 0 | 0 | 0 | 0 | 0 | 0 | 0 | 0 | 0 | 0 | 0 | 0 | 0 | 0 | 0 | 0 | 0 | 0 | 0 | 0 | 0 | 0 | 0 | 0 | 0 | 0 | 0 | 0 | 0 | 0 | 0 | 0 | 0 | 0 | 0 | 0 | 0 | 0 | 0 | 0 | 0 | 0 | 0
| Flare_hub_min | Deg | 0 | 0 | 0 | 0 | 0 | 0 | 0 | 0 | 0 | 0 | 0 | 0 | 0 | 0 | 0 | 0 | 0 | 0 | 0 | 0 | 0 | 0 | 0 | 0 | 0 | 0 | 0 | 0 | 0 | 0 | 0 | 0 | 0 | 0 | 0 | 0 | 0 | 0 | 0 | 0 | 0 | 0 | 0 | 0 | 0 | 0 | 0 | 0 | 0 | 0 | 0 | 0 | 0 | 0 | 0 | 0 | 0 | 0 | 0 | 0
| (Aann.out/Aann.in) | - | 6.1545 | 6.1545 | 6.1545 | 6.1545 | 6.1545 | 6.1545 | 6.1545 | 6.1545 | 6.1545 | 6.1545 | 6.1545 | 6.1545 | 6.1545 | 6.1545 | 6.1545 | 6.1545 | 6.1545 | 6.1545 | 6.1545 | 6.1545 | 6.1545 | 6.1545 | 6.1545 | 6.1545 | 6.1545 | 6.1545 | 6.1545 | 6.1545 | 6.1545 | 6.1545 | 6.1545 | 6.1545 | 6.1545 | 6.1545 | 6.1545 | 6.1545 | 6.1545 | 6.1545 | 6.1545 | 6.1545 | 6.1545 | 6.1545 | 6.1545 | 6.1545 | 6.1545 | 6.1545 | 6.1545 | 6.1545 | 6.1545 | 6.1545 | 6.1545 | 6.1545 | 6.1545 | 6.1545 | 6.1545 | 6.1545 | 6.1545 | 6.1545 | 6.1545 | 6.1545
| Mrel_S_max | - | 1.0625 | 1.0629 | 1.063 | 1.061 | 1.0601 | 1.0565 | 1.0569 | 1.0533 | 1.0482 | 1.048 | 1.0483 | 1.048 | 1.0479 | 1.0449 | 1.0445 | 1.0448 | 1.0447 | 1.0448 | 1.0448 | 1.0447 | 1.0447 | 1.0443 | 1.0398 | 1.0417 | 1.0347 | 1.0432 | 1.0348 | 1.035 | 1.0349 | 1.0346 | 1.0341 | 1.0326 | 1.0371 | 1.0267 | 1.0294 | 1.0302 | 1.0287 | 1.0277 | 1.0266 | 1.0245 | 1.0224 | 1.0157 | 1.0252 | 1.0253 | 1.0254 | 1.0248 | 1.0237 | 1.0221 | 1.0199 | 1.0172 | 1.0134 | 1.0082 | 1.0021 | 0.99551 | 1.007 | 1.0115 | 0.99207 | 0.9648 | 0.99302 | 0.99006
| Mrel_S_min | - | 0.85916 | 0.85982 | 0.85991 | 0.84993 | 0.84893 | 0.8393 | 0.83963 | 0.82952 | 0.51024 | 0.48809 | 0.46611 | 0.45113 | 0.81455 | 0.81224 | 0.76376 | 0.69116 | 0.6268 | 0.57464 | 0.47258 | 0.45377 | 0.43344 | 0.4209 | 0.49289 | 0.46399 | 0.44021 | 0.8026 | 0.76428 | 0.67508 | 0.5975 | 0.53801 | 0.49285 | 0.43046 | 0.3503 | 0.31096 | 0.72361 | 0.62707 | 0.4965 | 0.45573 | 0.42497 | 0.4024 | 0.38047 | 0.29481 | 0.78122 | 0.6754 | 0.57767 | 0.50752 | 0.4574 | 0.42172 | 0.394 | 0.36968 | 0.32211 | 0.27761 | 0.23067 | 0.18748 | 0.47776 | 0.38504 | 0.29544 | 0.12469 | 0.4292 | 0.38217
| Mrel_R_max | - | 1.5734 | 1.437 | 1.3069 | 1.5369 | 1.2482 | 1.5032 | 1.3355 | 1.4461 | 1.0224 | 1.0201 | 1.0167 | 1.0133 | 1.3483 | 1.1005 | 1.0455 | 1.0223 | 1.0143 | 1.0124 | 0.99803 | 0.99732 | 0.99191 | 0.98629 | 0.99194 | 0.9861 | 0.98578 | 1.1985 | 1.0311 | 1.0007 | 0.98922 | 0.98584 | 0.98095 | 0.96677 | 0.92939 | 0.92757 | 1.0143 | 0.9795 | 0.97061 | 0.96248 | 0.95271 | 0.94188 | 0.92981 | 0.90517 | 1.021 | 0.98896 | 0.96565 | 0.9599 | 0.95127 | 0.94012 | 0.92666 | 0.91247 | 0.89762 | 0.88263 | 0.86792 | 0.85472 | 0.92355 | 0.88168 | 0.85731 | 0.79889 | 0.90636 | 0.88498
| Mrel_R_min | - | 0.88876 | 0.88697 | 0.88698 | 0.8894 | 0.88807 | 0.88779 | 0.88791 | 0.88817 | 0.24346 | 0.2431 | 0.26545 | 0.24489 | 0.88697 | 0.84768 | 0.6118 | 0.46202 | 0.3612 | 0.29418 | 0.23439 | 0.24871 | 0.24333 | 0.20678 | 0.23143 | 0.22394 | 0.23367 | 0.88731 | 0.65537 | 0.46444 | 0.34586 | 0.27229 | 0.23057 | 0.22525 | 0.17221 | 0.14275 | 0.56951 | 0.39945 | 0.23882 | 0.21359 | 0.21696 | 0.23445 | 0.20448 | 0.14178 | 0.7629 | 0.48758 | 0.33789 | 0.25315 | 0.21267 | 0.20628 | 0.22573 | 0.20459 | 0.17048 | 0.13731 | 0.024345 | 1.026e-05 | 0.23564 | 0.20729 | 0.16252 | 4.743e-06 | 0.20036 | 0.20106
| ReactionPts_R_max | - | 0.62857 | 0.59147 | 0.54654 | 0.62301 | 0.52886 | 0.61594 | 0.56753 | 0.60624 | 3.2667 | 15.9373 | 3.2495 | 2.1623 | 0.58341 | 0.49041 | 0.47704 | 0.46573 | 0.44897 | 0.43208 | 36.1643 | 3.4022 | 2.1555 | 1.7378 | 7.2484 | 2.2266 | 3.6397 | 0.53892 | 0.48348 | 0.46962 | 0.44985 | 0.42903 | 0.40931 | 4.3128 | 8.3969 | 3.1083 | 0.48072 | 0.46085 | 0.41604 | 3.2774 | 5.572 | 2.3234 | 1.7284 | 2.4989 | 0.48741 | 0.47334 | 0.44856 | 0.42491 | 5.8227 | 9.7631 | 2.4295 | 1.7303 | 3.8862 | 2.1606 | 1.6668 | 1.4958 | 0.41861 | 2.8507 | 2.7138 | 1.1818 | 4.3412 | 3.268
| ReactionPts_R_min | - | 0.29108 | 0.29029 | 0.29022 | 0.29837 | 0.29753 | 0.30364 | 0.30369 | 0.30757 | -2.9432 | -0.49444 | -0.83093 | -1.3203 | 0.30849 | 0.23315 | 0.12965 | 0.071227 | 0.017009 | -0.35421 | -0.49716 | -0.85595 | -1.5947 | -3.1243 | -1.4821 | -21.4035 | -0.86851 | 0.29776 | 0.14819 | 0.077416 | 0.015752 | -0.54062 | -19.1592 | -0.80919 | 0.15681 | 0.13974 | 0.1176 | 0.051249 | -2.512 | -2.9899 | -0.74015 | -1.7951 | -9.522 | 0.13494 | 0.19276 | 0.089673 | 0.018188 | -0.81904 | -1.657 | -0.64099 | -1.7 | -17.126 | 0.15163 | 0.12994 | 0.10662 | 0.080514 | -1.5024 | -1.3913 | 0.14493 | 0.040806 | -2.0733 | -1.1931
| Zwfl_R_max | - | 1.2302 | 0.98151 | 0.815 | 1.1806 | 0.7829 | 1.1152 | 0.88457 | 1.055 | 1.3061 | 1.6614 | 2.3032 | 3.2155 | 0.95962 | 0.78613 | 0.77861 | 0.71673 | 0.71664 | 0.71617 | 1.5315 | 2.1694 | 3.0317 | 4.4185 | 1.2254 | 1.5129 | 2.0147 | 0.86704 | 0.8473 | 0.84743 | 0.84699 | 0.8459 | 1.0753 | 1.8762 | 5.7593 | 8.5227 | 0.9021 | 0.90393 | 0.9 | 1.4424 | 1.7206 | 2.5167 | 3.7366 | 8.1201 | 0.9554 | 0.9556 | 0.95556 | 0.9539 | 1.3216 | 1.6353 | 2.3947 | 3.5409 | 5.2511 | 9.5275 | 594118000 | 587217000 | 1.0398 | 2.0653 | 5.2781 | 2105520000 | 1.406 | 1.9231
| Zwfl_S_max | - | 0.93103 | 0.93038 | 0.93039 | 0.93046 | 0.93044 | 0.93059 | 0.93059 | 0.93068 | 0.93087 | 0.93088 | 0.93088 | 0.93087 | 0.9305 | 0.93048 | 0.93047 | 0.93051 | 0.93051 | 0.93051 | 0.93052 | 0.9305 | 0.93051 | 0.93047 | 0.92909 | 0.92925 | 0.92882 | 0.9296 | 0.92958 | 0.92959 | 0.92958 | 0.92956 | 0.92953 | 0.92941 | 0.92978 | 0.92928 | 0.92986 | 0.92976 | 0.92975 | 0.92979 | 0.92979 | 0.92983 | 0.92985 | 0.92993 | 0.92917 | 0.9291 | 0.92909 | 0.92909 | 0.92907 | 0.92907 | 0.92906 | 0.92904 | 0.92902 | 0.92909 | 1.2615 | 2.2359 | 0.9296 | 0.92964 | 0.92966 | 5.2463 | 0.93009 | 0.9301
| DF_R_max | - | 0 | 0 | 0 | 0 | 0 | 0 | 0 | 0 | 0.57796 | 0.71606 | 0.83211 | 0.93408 | 0 | 0 | 0.086562 | 0.15748 | 0.20605 | 0.25587 | 0.68836 | 0.81342 | 0.91991 | 1.0187 | 0.48021 | 0.65264 | 0.79027 | 0 | 0.07832 | 0.16181 | 0.20964 | 0.26581 | 0.40332 | 0.76445 | 1.0841 | 1.2166 | 0.13087 | 0.1842 | 0.30498 | 0.55261 | 0.73439 | 0.86793 | 0.98303 | 1.2255 | 0.0092704 | 0.1622 | 0.20966 | 0.27612 | 0.48334 | 0.69537 | 0.85141 | 0.97108 | 1.0688 | 1.2509 | 1.5386 | 1.5387 | 0.28492 | 0.80396 | 1.0738 | 1.5388 | 0.50387 | 0.77809
| DF_S_max | - | 0 | 0 | 0 | 0 | 0 | 0 | 0 | 0 | 0 | 0 | 0 | 0.018198 | 0 | 0 | 0 | 0 | 0 | 0 | 0 | 0 | 0.021063 | 0.053291 | 0 | 0 | 0 | 0 | 0 | 0 | 0 | 0 | 0 | 0 | 0.16552 | 0.36382 | 0 | 0 | 0 | 0 | 0 | 0.016282 | 0.059462 | 0.4073 | 0 | 0 | 0 | 0 | 0 | 0 | 0.012721 | 0.060619 | 0.22391 | 0.45749 | 0.66175 | 0.8317 | 0 | 0 | 0.29859 | 1.0244 | 0 | 0
| Eff_Stl_R_max | - | 0 | 0 | 0 | 0 | 0 | 0 | 0 | 0 | 0 | 0 | 0 | 0 | 0 | 0 | 0 | 0 | 0 | 0 | 0 | 0 | 0 | 0 | 0 | 0 | 0 | 0 | 0 | 0 | 0 | 0 | 0 | 0 | 0 | 0 | 0 | 0 | 0 | 0 | 0 | 0 | 0 | 0 | 0 | 0 | 0 | 0 | 0 | 0 | 0 | 0 | 0 | 0 | 0 | 0 | 0 | 0 | 0 | 0 | 0 | 0
| Eff_Stl_S_max | - | 0 | 0 | 0 | 0 | 0 | 0 | 0 | 0 | 0 | 0 | 0 | 0 | 0 | 0 | 0 | 0 | 0 | 0 | 0 | 0 | 0 | 0 | 0 | 0 | 0 | 0 | 0 | 0 | 0 | 0 | 0 | 0 | 0 | 0 | 0 | 0 | 0 | 0 | 0 | 0 | 0 | 0 | 0 | 0 | 0 | 0 | 0 | 0 | 0 | 0 | 0 | 0 | 0 | 0 | 0 | 0 | 0 | 0 | 0 | 0
Design Targets |  | - | - | - | - | - | - | - | - | - | - | - | - | - | - | - | - | - | - | - | - | - | - | - | - | - | - | - | - | - | - | - | - | - | - | - | - | - | - | - | - | - | - | - | - | - | - | - | - | - | - | - | - | - | - | - | - | - | - | - | - | -
Reference |  | - | - | - | - | - | - | - | - | - | - | - | - | - | - | - | - | - | - | - | - | - | - | - | - | - | - | - | - | - | - | - | - | - | - | - | - | - | - | - | - | - | - | - | - | - | - | - | - | - | - | - | - | - | - | - | - | - | - | - | - | -
| p0std | Bar | 1.0132 | 1.0132 | 1.0132 | 1.0132 | 1.0132 | 1.0132 | 1.0132 | 1.0132 | 1.0132 | 1.0132 | 1.0132 | 1.0132 | 1.0132 | 1.0132 | 1.0132 | 1.0132 | 1.0132 | 1.0132 | 1.0132 | 1.0132 | 1.0132 | 1.0132 | 1.0132 | 1.0132 | 1.0132 | 1.0132 | 1.0132 | 1.0132 | 1.0132 | 1.0132 | 1.0132 | 1.0132 | 1.0132 | 1.0132 | 1.0132 | 1.0132 | 1.0132 | 1.0132 | 1.0132 | 1.0132 | 1.0132 | 1.0132 | 1.0132 | 1.0132 | 1.0132 | 1.0132 | 1.0132 | 1.0132 | 1.0132 | 1.0132 | 1.0132 | 1.0132 | 1.0132 | 1.0132 | 1.0132 | 1.0132 | 1.0132 | 1.0132 | 1.0132 | 1.0132
| T0std | K | 291.15 | 291.15 | 291.15 | 291.15 | 291.15 | 291.15 | 291.15 | 291.15 | 291.15 | 291.15 | 291.15 | 291.15 | 291.15 | 291.15 | 291.15 | 291.15 | 291.15 | 291.15 | 291.15 | 291.15 | 291.15 | 291.15 | 291.15 | 291.15 | 291.15 | 291.15 | 291.15 | 291.15 | 291.15 | 291.15 | 291.15 | 291.15 | 291.15 | 291.15 | 291.15 | 291.15 | 291.15 | 291.15 | 291.15 | 291.15 | 291.15 | 291.15 | 291.15 | 291.15 | 291.15 | 291.15 | 291.15 | 291.15 | 291.15 | 291.15 | 291.15 | 291.15 | 291.15 | 291.15 | 291.15 | 291.15 | 291.15 | 291.15 | 291.15 | 291.15
| Part.Admiss.Ref | - | 1 | 1 | 1 | 1 | 1 | 1 | 1 | 1 | 1 | 1 | 1 | 1 | 1 | 1 | 1 | 1 | 1 | 1 | 1 | 1 | 1 | 1 | 1 | 1 | 1 | 1 | 1 | 1 | 1 | 1 | 1 | 1 | 1 | 1 | 1 | 1 | 1 | 1 | 1 | 1 | 1 | 1 | 1 | 1 | 1 | 1 | 1 | 1 | 1 | 1 | 1 | 1 | 1 | 1 | 1 | 1 | 1 | 1 | 1 | 1
| m_vent_min | Kg/s | 0 | 0 | 0 | 0 | 0 | 0 | 0 | 0 | 0 | 0 | 0 | 0 | 0 | 0 | 0 | 0 | 0 | 0 | 0 | 0 | 0 | 0 | 0 | 0 | 0 | 0 | 0 | 0 | 0 | 0 | 0 | 0 | 0 | 0 | 0 | 0 | 0 | 0 | 0 | 0 | 0 | 0 | 0 | 0 | 0 | 0 | 0 | 0 | 0 | 0 | 0 | 0 | 0 | 0 | 0 | 0 | 0 | 0 | 0 | 0
| Cref | m/s | 204.457 | 204.457 | 204.457 | 204.457 | 204.457 | 204.457 | 204.457 | 204.457 | 204.457 | 204.457 | 204.457 | 204.457 | 204.457 | 204.457 | 204.457 | 204.457 | 204.457 | 204.457 | 204.457 | 204.457 | 204.457 | 204.457 | 204.457 | 204.457 | 204.457 | 204.457 | 204.457 | 204.457 | 204.457 | 204.457 | 204.457 | 204.457 | 204.457 | 204.457 | 204.457 | 204.457 | 204.457 | 204.457 | 204.457 | 204.457 | 204.457 | 204.457 | 204.457 | 204.457 | 204.457 | 204.457 | 204.457 | 204.457 | 204.457 | 204.457 | 204.457 | 204.457 | 204.457 | 204.457 | 204.457 | 204.457 | 204.457 | 204.457 | 204.457 | 204.457
Settings |  | - | - | - | - | - | - | - | - | - | - | - | - | - | - | - | - | - | - | - | - | - | - | - | - | - | - | - | - | - | - | - | - | - | - | - | - | - | - | - | - | - | - | - | - | - | - | - | - | - | - | - | - | - | - | - | - | - | - | - | - | -
| Conv_Options | - | DEFAULT | DEFAULT | DEFAULT | DEFAULT | DEFAULT | DEFAULT | DEFAULT | DEFAULT | DEFAULT | DEFAULT | DEFAULT | DEFAULT | DEFAULT | DEFAULT | DEFAULT | DEFAULT | DEFAULT | DEFAULT | DEFAULT | DEFAULT | DEFAULT | DEFAULT | DEFAULT | DEFAULT | DEFAULT | DEFAULT | DEFAULT | DEFAULT | DEFAULT | DEFAULT | DEFAULT | DEFAULT | DEFAULT | DEFAULT | DEFAULT | DEFAULT | DEFAULT | DEFAULT | DEFAULT | DEFAULT | DEFAULT | DEFAULT | DEFAULT | DEFAULT | DEFAULT | DEFAULT | DEFAULT | DEFAULT | DEFAULT | DEFAULT | DEFAULT | DEFAULT | DEFAULT | DEFAULT | DEFAULT | DEFAULT | DEFAULT | DEFAULT | DEFAULT | DEFAULT
| Max_iteration | - | 150 | 150 | 150 | 150 | 150 | 150 | 150 | 150 | 150 | 150 | 150 | 150 | 150 | 150 | 150 | 150 | 150 | 150 | 150 | 150 | 150 | 150 | 150 | 150 | 150 | 150 | 150 | 150 | 150 | 150 | 150 | 150 | 150 | 150 | 150 | 150 | 150 | 150 | 150 | 150 | 150 | 150 | 150 | 150 | 150 | 150 | 150 | 150 | 150 | 150 | 150 | 150 | 150 | 150 | 150 | 150 | 150 | 150 | 150 | 150
| Conv_Tolerance | - | 0.001 | 0.001 | 0.001 | 0.001 | 0.001 | 0.001 | 0.001 | 0.001 | 0.001 | 0.001 | 0.001 | 0.001 | 0.001 | 0.001 | 0.001 | 0.001 | 0.001 | 0.001 | 0.001 | 0.001 | 0.001 | 0.001 | 0.001 | 0.001 | 0.001 | 0.001 | 0.001 | 0.001 | 0.001 | 0.001 | 0.001 | 0.001 | 0.001 | 0.001 | 0.001 | 0.001 | 0.001 | 0.001 | 0.001 | 0.001 | 0.001 | 0.001 | 0.001 | 0.001 | 0.001 | 0.001 | 0.001 | 0.001 | 0.001 | 0.001 | 0.001 | 0.001 | 0.001 | 0.001 | 0.001 | 0.001 | 0.001 | 0.001 | 0.001 | 0.001
| Max_iteration_stg | - | 10 | 10 | 10 | 10 | 10 | 10 | 10 | 10 | 10 | 10 | 10 | 10 | 10 | 10 | 10 | 10 | 10 | 10 | 10 | 10 | 10 | 10 | 10 | 10 | 10 | 10 | 10 | 10 | 10 | 10 | 10 | 10 | 10 | 10 | 10 | 10 | 10 | 10 | 10 | 10 | 10 | 10 | 10 | 10 | 10 | 10 | 10 | 10 | 10 | 10 | 10 | 10 | 10 | 10 | 10 | 10 | 10 | 10 | 10 | 10
| Agile_Options | - | CORE_GEO_ONLY | CORE_GEO_ONLY | CORE_GEO_ONLY | CORE_GEO_ONLY | CORE_GEO_ONLY | CORE_GEO_ONLY | CORE_GEO_ONLY | CORE_GEO_ONLY | CORE_GEO_ONLY | CORE_GEO_ONLY | CORE_GEO_ONLY | CORE_GEO_ONLY | CORE_GEO_ONLY | CORE_GEO_ONLY | CORE_GEO_ONLY | CORE_GEO_ONLY | CORE_GEO_ONLY | CORE_GEO_ONLY | CORE_GEO_ONLY | CORE_GEO_ONLY | CORE_GEO_ONLY | CORE_GEO_ONLY | CORE_GEO_ONLY | CORE_GEO_ONLY | CORE_GEO_ONLY | CORE_GEO_ONLY | CORE_GEO_ONLY | CORE_GEO_ONLY | CORE_GEO_ONLY | CORE_GEO_ONLY | CORE_GEO_ONLY | CORE_GEO_ONLY | CORE_GEO_ONLY | CORE_GEO_ONLY | CORE_GEO_ONLY | CORE_GEO_ONLY | CORE_GEO_ONLY | CORE_GEO_ONLY | CORE_GEO_ONLY | CORE_GEO_ONLY | CORE_GEO_ONLY | CORE_GEO_ONLY | CORE_GEO_ONLY | CORE_GEO_ONLY | CORE_GEO_ONLY | CORE_GEO_ONLY | CORE_GEO_ONLY | CORE_GEO_ONLY | CORE_GEO_ONLY | CORE_GEO_ONLY | CORE_GEO_ONLY | CORE_GEO_ONLY | CORE_GEO_ONLY | CORE_GEO_ONLY | CORE_GEO_ONLY | CORE_GEO_ONLY | CORE_GEO_ONLY | CORE_GEO_ONLY | CORE_GEO_ONLY | CORE_GEO_ONLY
GAS_PROP: |  | - | - | - | - | - | - | - | - | - | - | - | - | - | - | - | - | - | - | - | - | - | - | - | - | - | - | - | - | - | - | - | - | - | - | - | - | - | - | - | - | - | - | - | - | - | - | - | - | - | - | - | - | - | - | - | - | - | - | - | - | -
USER_PARAMS: |  | - | - | - | - | - | - | - | - | - | - | - | - | - | - | - | - | - | - | - | - | - | - | - | - | - | - | - | - | - | - | - | - | - | - | - | - | - | - | - | - | - | - | - | - | - | - | - | - | - | - | - | - | - | - | - | - | - | - | - | - | -
| UI1 | - | 0 | 0 | 0 | 0 | 0 | 0 | 0 | 0 | 0 | 0 | 0 | 0 | 0 | 0 | 0 | 0 | 0 | 0 | 0 | 0 | 0 | 0 | 0 | 0 | 0 | 0 | 0 | 0 | 0 | 0 | 0 | 0 | 0 | 0 | 0 | 0 | 0 | 0 | 0 | 0 | 0 | 0 | 0 | 0 | 0 | 0 | 0 | 0 | 0 | 0 | 0 | 0 | 0 | 0 | 0 | 0 | 0 | 0 | 0 | 0
| UI2 | - | 0 | 0 | 0 | 0 | 0 | 0 | 0 | 0 | 0 | 0 | 0 | 0 | 0 | 0 | 0 | 0 | 0 | 0 | 0 | 0 | 0 | 0 | 0 | 0 | 0 | 0 | 0 | 0 | 0 | 0 | 0 | 0 | 0 | 0 | 0 | 0 | 0 | 0 | 0 | 0 | 0 | 0 | 0 | 0 | 0 | 0 | 0 | 0 | 0 | 0 | 0 | 0 | 0 | 0 | 0 | 0 | 0 | 0 | 0 | 0
| UI3 | - | 0 | 0 | 0 | 0 | 0 | 0 | 0 | 0 | 0 | 0 | 0 | 0 | 0 | 0 | 0 | 0 | 0 | 0 | 0 | 0 | 0 | 0 | 0 | 0 | 0 | 0 | 0 | 0 | 0 | 0 | 0 | 0 | 0 | 0 | 0 | 0 | 0 | 0 | 0 | 0 | 0 | 0 | 0 | 0 | 0 | 0 | 0 | 0 | 0 | 0 | 0 | 0 | 0 | 0 | 0 | 0 | 0 | 0 | 0 | 0
| UI4 | - | 0 | 0 | 0 | 0 | 0 | 0 | 0 | 0 | 0 | 0 | 0 | 0 | 0 | 0 | 0 | 0 | 0 | 0 | 0 | 0 | 0 | 0 | 0 | 0 | 0 | 0 | 0 | 0 | 0 | 0 | 0 | 0 | 0 | 0 | 0 | 0 | 0 | 0 | 0 | 0 | 0 | 0 | 0 | 0 | 0 | 0 | 0 | 0 | 0 | 0 | 0 | 0 | 0 | 0 | 0 | 0 | 0 | 0 | 0 | 0
| UI5 | - | 0 | 0 | 0 | 0 | 0 | 0 | 0 | 0 | 0 | 0 | 0 | 0 | 0 | 0 | 0 | 0 | 0 | 0 | 0 | 0 | 0 | 0 | 0 | 0 | 0 | 0 | 0 | 0 | 0 | 0 | 0 | 0 | 0 | 0 | 0 | 0 | 0 | 0 | 0 | 0 | 0 | 0 | 0 | 0 | 0 | 0 | 0 | 0 | 0 | 0 | 0 | 0 | 0 | 0 | 0 | 0 | 0 | 0 | 0 | 0
| UI6 | - | 0 | 0 | 0 | 0 | 0 | 0 | 0 | 0 | 0 | 0 | 0 | 0 | 0 | 0 | 0 | 0 | 0 | 0 | 0 | 0 | 0 | 0 | 0 | 0 | 0 | 0 | 0 | 0 | 0 | 0 | 0 | 0 | 0 | 0 | 0 | 0 | 0 | 0 | 0 | 0 | 0 | 0 | 0 | 0 | 0 | 0 | 0 | 0 | 0 | 0 | 0 | 0 | 0 | 0 | 0 | 0 | 0 | 0 | 0 | 0
| UI7 | - | 0 | 0 | 0 | 0 | 0 | 0 | 0 | 0 | 0 | 0 | 0 | 0 | 0 | 0 | 0 | 0 | 0 | 0 | 0 | 0 | 0 | 0 | 0 | 0 | 0 | 0 | 0 | 0 | 0 | 0 | 0 | 0 | 0 | 0 | 0 | 0 | 0 | 0 | 0 | 0 | 0 | 0 | 0 | 0 | 0 | 0 | 0 | 0 | 0 | 0 | 0 | 0 | 0 | 0 | 0 | 0 | 0 | 0 | 0 | 0
| UI8 | - | 0 | 0 | 0 | 0 | 0 | 0 | 0 | 0 | 0 | 0 | 0 | 0 | 0 | 0 | 0 | 0 | 0 | 0 | 0 | 0 | 0 | 0 | 0 | 0 | 0 | 0 | 0 | 0 | 0 | 0 | 0 | 0 | 0 | 0 | 0 | 0 | 0 | 0 | 0 | 0 | 0 | 0 | 0 | 0 | 0 | 0 | 0 | 0 | 0 | 0 | 0 | 0 | 0 | 0 | 0 | 0 | 0 | 0 | 0 | 0
| UI9 | - | 0 | 0 | 0 | 0 | 0 | 0 | 0 | 0 | 0 | 0 | 0 | 0 | 0 | 0 | 0 | 0 | 0 | 0 | 0 | 0 | 0 | 0 | 0 | 0 | 0 | 0 | 0 | 0 | 0 | 0 | 0 | 0 | 0 | 0 | 0 | 0 | 0 | 0 | 0 | 0 | 0 | 0 | 0 | 0 | 0 | 0 | 0 | 0 | 0 | 0 | 0 | 0 | 0 | 0 | 0 | 0 | 0 | 0 | 0 | 0
| UI10 | - | 0 | 0 | 0 | 0 | 0 | 0 | 0 | 0 | 0 | 0 | 0 | 0 | 0 | 0 | 0 | 0 | 0 | 0 | 0 | 0 | 0 | 0 | 0 | 0 | 0 | 0 | 0 | 0 | 0 | 0 | 0 | 0 | 0 | 0 | 0 | 0 | 0 | 0 | 0 | 0 | 0 | 0 | 0 | 0 | 0 | 0 | 0 | 0 | 0 | 0 | 0 | 0 | 0 | 0 | 0 | 0 | 0 | 0 | 0 | 0
| UR1 | - | 0 | 0 | 0 | 0 | 0 | 0 | 0 | 0 | 0 | 0 | 0 | 0 | 0 | 0 | 0 | 0 | 0 | 0 | 0 | 0 | 0 | 0 | 0 | 0 | 0 | 0 | 0 | 0 | 0 | 0 | 0 | 0 | 0 | 0 | 0 | 0 | 0 | 0 | 0 | 0 | 0 | 0 | 0 | 0 | 0 | 0 | 0 | 0 | 0 | 0 | 0 | 0 | 0 | 0 | 0 | 0 | 0 | 0 | 0 | 0
| UR2 | - | 0 | 0 | 0 | 0 | 0 | 0 | 0 | 0 | 0 | 0 | 0 | 0 | 0 | 0 | 0 | 0 | 0 | 0 | 0 | 0 | 0 | 0 | 0 | 0 | 0 | 0 | 0 | 0 | 0 | 0 | 0 | 0 | 0 | 0 | 0 | 0 | 0 | 0 | 0 | 0 | 0 | 0 | 0 | 0 | 0 | 0 | 0 | 0 | 0 | 0 | 0 | 0 | 0 | 0 | 0 | 0 | 0 | 0 | 0 | 0
| UR3 | - | 0 | 0 | 0 | 0 | 0 | 0 | 0 | 0 | 0 | 0 | 0 | 0 | 0 | 0 | 0 | 0 | 0 | 0 | 0 | 0 | 0 | 0 | 0 | 0 | 0 | 0 | 0 | 0 | 0 | 0 | 0 | 0 | 0 | 0 | 0 | 0 | 0 | 0 | 0 | 0 | 0 | 0 | 0 | 0 | 0 | 0 | 0 | 0 | 0 | 0 | 0 | 0 | 0 | 0 | 0 | 0 | 0 | 0 | 0 | 0
| UR4 | - | 0 | 0 | 0 | 0 | 0 | 0 | 0 | 0 | 0 | 0 | 0 | 0 | 0 | 0 | 0 | 0 | 0 | 0 | 0 | 0 | 0 | 0 | 0 | 0 | 0 | 0 | 0 | 0 | 0 | 0 | 0 | 0 | 0 | 0 | 0 | 0 | 0 | 0 | 0 | 0 | 0 | 0 | 0 | 0 | 0 | 0 | 0 | 0 | 0 | 0 | 0 | 0 | 0 | 0 | 0 | 0 | 0 | 0 | 0 | 0
| UR5 | - | 0 | 0 | 0 | 0 | 0 | 0 | 0 | 0 | 0 | 0 | 0 | 0 | 0 | 0 | 0 | 0 | 0 | 0 | 0 | 0 | 0 | 0 | 0 | 0 | 0 | 0 | 0 | 0 | 0 | 0 | 0 | 0 | 0 | 0 | 0 | 0 | 0 | 0 | 0 | 0 | 0 | 0 | 0 | 0 | 0 | 0 | 0 | 0 | 0 | 0 | 0 | 0 | 0 | 0 | 0 | 0 | 0 | 0 | 0 | 0
| UR6 | - | 0 | 0 | 0 | 0 | 0 | 0 | 0 | 0 | 0 | 0 | 0 | 0 | 0 | 0 | 0 | 0 | 0 | 0 | 0 | 0 | 0 | 0 | 0 | 0 | 0 | 0 | 0 | 0 | 0 | 0 | 0 | 0 | 0 | 0 | 0 | 0 | 0 | 0 | 0 | 0 | 0 | 0 | 0 | 0 | 0 | 0 | 0 | 0 | 0 | 0 | 0 | 0 | 0 | 0 | 0 | 0 | 0 | 0 | 0 | 0
| UR7 | - | 0 | 0 | 0 | 0 | 0 | 0 | 0 | 0 | 0 | 0 | 0 | 0 | 0 | 0 | 0 | 0 | 0 | 0 | 0 | 0 | 0 | 0 | 0 | 0 | 0 | 0 | 0 | 0 | 0 | 0 | 0 | 0 | 0 | 0 | 0 | 0 | 0 | 0 | 0 | 0 | 0 | 0 | 0 | 0 | 0 | 0 | 0 | 0 | 0 | 0 | 0 | 0 | 0 | 0 | 0 | 0 | 0 | 0 | 0 | 0
| UR8 | - | 0 | 0 | 0 | 0 | 0 | 0 | 0 | 0 | 0 | 0 | 0 | 0 | 0 | 0 | 0 | 0 | 0 | 0 | 0 | 0 | 0 | 0 | 0 | 0 | 0 | 0 | 0 | 0 | 0 | 0 | 0 | 0 | 0 | 0 | 0 | 0 | 0 | 0 | 0 | 0 | 0 | 0 | 0 | 0 | 0 | 0 | 0 | 0 | 0 | 0 | 0 | 0 | 0 | 0 | 0 | 0 | 0 | 0 | 0 | 0
| UR9 | - | 0 | 0 | 0 | 0 | 0 | 0 | 0 | 0 | 0 | 0 | 0 | 0 | 0 | 0 | 0 | 0 | 0 | 0 | 0 | 0 | 0 | 0 | 0 | 0 | 0 | 0 | 0 | 0 | 0 | 0 | 0 | 0 | 0 | 0 | 0 | 0 | 0 | 0 | 0 | 0 | 0 | 0 | 0 | 0 | 0 | 0 | 0 | 0 | 0 | 0 | 0 | 0 | 0 | 0 | 0 | 0 | 0 | 0 | 0 | 0
| UR10 | - | 0 | 0 | 0 | 0 | 0 | 0 | 0 | 0 | 0 | 0 | 0 | 0 | 0 | 0 | 0 | 0 | 0 | 0 | 0 | 0 | 0 | 0 | 0 | 0 | 0 | 0 | 0 | 0 | 0 | 0 | 0 | 0 | 0 | 0 | 0 | 0 | 0 | 0 | 0 | 0 | 0 | 0 | 0 | 0 | 0 | 0 | 0 | 0 | 0 | 0 | 0 | 0 | 0 | 0 | 0 | 0 | 0 | 0 | 0 | 0
|  |  | 5.4212 | 5.3135 | 5.0042 | 5.1887 | 4.6479 | 4.9529 | 4.664 | 4.6312 | 1.4376 | 1.2172 | 1.0366 | 0.86246 | 4.0118 | 3.5739 | 3.103 | 2.6754 | 2.3063 | 1.9889 | 1.25 | 1.0404 | 0.87461 | 0.72127 | 1.4461 | 1.2199 | 1.0577 | 3.3266 | 2.8474 | 2.4175 | 2.0474 | 1.7336 | 1.4668 | 1.0372 | 0.57596 | 0.44748 | 2.4937 | 2.081 | 1.4643 | 1.2111 | 1.0153 | 0.83117 | 0.6796 | 0.42923 | 2.5654 | 2.1154 | 1.7489 | 1.4421 | 1.1839 | 0.97958 | 0.79471 | 0.64237 | 0.50759 | 0.40235 | 0.33079 | 0.19149 | 1.0964 | 0.67309 | 0.40211 | 0.09784 | 0.80194 | 0.60732

## 210C Sweeps
| Module Name | - | 1st_cmb_Turb | 1st_cmb_Turb | 1st_cmb_Turb | 1st_cmb_Turb | 1st_cmb_Turb | 1st_cmb_Turb | 1st_cmb_Turb | 1st_cmb_Turb | 1st_cmb_Turb | 1st_cmb_Turb | 1st_cmb_Turb | 1st_cmb_Turb | 1st_cmb_Turb | 1st_cmb_Turb | 1st_cmb_Turb | 1st_cmb_Turb | 1st_cmb_Turb | 1st_cmb_Turb | 1st_cmb_Turb | 1st_cmb_Turb | 1st_cmb_Turb | 1st_cmb_Turb | 1st_cmb_Turb | 1st_cmb_Turb | 1st_cmb_Turb | 1st_cmb_Turb | 1st_cmb_Turb | 1st_cmb_Turb | 1st_cmb_Turb | 1st_cmb_Turb | 1st_cmb_Turb | 1st_cmb_Turb | 1st_cmb_Turb | 1st_cmb_Turb | 1st_cmb_Turb | 1st_cmb_Turb | 1st_cmb_Turb | 1st_cmb_Turb | 1st_cmb_Turb | 1st_cmb_Turb | 1st_cmb_Turb | 1st_cmb_Turb | 1st_cmb_Turb | 1st_cmb_Turb | 1st_cmb_Turb | 1st_cmb_Turb | 1st_cmb_Turb | 1st_cmb_Turb | 1st_cmb_Turb | 1st_cmb_Turb | 1st_cmb_Turb | 1st_cmb_Turb | 1st_cmb_Turb | 1st_cmb_Turb | 1st_cmb_Turb | 1st_cmb_Turb | 1st_cmb_Turb | 1st_cmb_Turb | 1st_cmb_Turb | 1st_cmb_Turb | 1st_cmb_Turb | 1st_cmb_Turb | 1st_cmb_Turb | 1st_cmb_Turb | 1st_cmb_Turb | 1st_cmb_Turb | 1st_cmb_Turb | 1st_cmb_Turb | 1st_cmb_Turb | 1st_cmb_Turb | 1st_cmb_Turb | 1st_cmb_Turb | 1st_cmb_Turb | 1st_cmb_Turb | 1st_cmb_Turb | 1st_cmb_Turb | 1st_cmb_Turb | 1st_cmb_Turb | 1st_cmb_Turb | 1st_cmb_Turb | 1st_cmb_Turb | 1st_cmb_Turb | 1st_cmb_Turb | 1st_cmb_Turb | 1st_cmb_Turb | 1st_cmb_Turb | 1st_cmb_Turb | 1st_cmb_Turb | 1st_cmb_Turb | 1st_cmb_Turb | 1st_cmb_Turb | 1st_cmb_Turb | 1st_cmb_Turb | 1st_cmb_Turb | 1st_cmb_Turb | 1st_cmb_Turb | 1st_cmb_Turb | 1st_cmb_Turb | 1st_cmb_Turb | 1st_cmb_Turb | 1st_cmb_Turb | 1st_cmb_Turb | 1st_cmb_Turb | 1st_cmb_Turb | 1st_cmb_Turb | 1st_cmb_Turb | 1st_cmb_Turb | 1st_cmb_Turb | 1st_cmb_Turb | 1st_cmb_Turb | 1st_cmb_Turb | 1st_cmb_Turb | 1st_cmb_Turb | 1st_cmb_Turb | 1st_cmb_Turb | 1st_cmb_Turb | 1st_cmb_Turb | 1st_cmb_Turb | 1st_cmb_Turb | 1st_cmb_Turb | 1st_cmb_Turb | 1st_cmb_Turb | 1st_cmb_Turb | 1st_cmb_Turb | 1st_cmb_Turb | 1st_cmb_Turb | 1st_cmb_Turb | 1st_cmb_Turb | 1st_cmb_Turb
| PrjYear | - | 2016 | 2016 | 2016 | 2016 | 2016 | 2016 | 2016 | 2016 | 2016 | 2016 | 2016 | 2016 | 2016 | 2016 | 2016 | 2016 | 2016 | 2016 | 2016 | 2016 | 2016 | 2016 | 2016 | 2016 | 2016 | 2016 | 2016 | 2016 | 2016 | 2016 | 2016 | 2016 | 2016 | 2016 | 2016 | 2016 | 2016 | 2016 | 2016 | 2016 | 2016 | 2016 | 2016 | 2016 | 2016 | 2016 | 2016 | 2016 | 2016 | 2016 | 2016 | 2016 | 2016 | 2016 | 2016 | 2016 | 2016 | 2016 | 2016 | 2016 | 2016 | 2016 | 2016 | 2016 | 2016 | 2016 | 2016 | 2016 | 2016 | 2016 | 2016 | 2016 | 2016 | 2016 | 2016 | 2016 | 2016 | 2016 | 2016 | 2016 | 2016 | 2016 | 2016 | 2016 | 2016 | 2016 | 2016 | 2016 | 2016 | 2016 | 2016 | 2016 | 2016 | 2016 | 2016 | 2016 | 2016 | 2016 | 2016 | 2016 | 2016 | 2016 | 2016 | 2016 | 2016 | 2016 | 2016 | 2016 | 2016 | 2016 | 2016 | 2016 | 2016 | 2016 | 2016 | 2016 | 2016 | 2016 | 2016 | 2016 | 2016 | 2016 | 2016 | 2016 | 2016 | 2016 | 2016 | 2016 | 2016
| Run Status | - | OK:CONV | OK:CONV | OK:CONV | OK:CONV | OK:CONV | OK:CONV | OK:CONV | OK:CONV | OK:CONV | OK:CONV | OK:CONV | OK:CONV | OK:CONV | OK:CONV | OK:CONV | OK:CONV | OK:CONV | OK:CONV | OK:CONV | OK:CONV | OK:CONV | OK:CONV | OK:CONV | OK:CONV | OK:CONV | OK:CONV | OK:CONV | OK:CONV | OK:CONV | OK:CONV | OK:CONV | OK:CONV | OK:CONV | OK:CONV | OK:CONV | OK:CONV | OK:CONV | OK:CONV | OK:CONV | OK:CONV | OK:CONV | OK:CONV | OK:CONV | OK:CONV | OK:CONV | OK:CONV | OK:CONV | OK:CONV | OK:CONV | OK:CONV | OK:CONV | OK:CONV | OK:CONV | OK:CONV | OK:CONV | OK:CONV | OK:CONV | OK:CONV | OK:CONV | OK:CONV | OK:CONV | OK:CONV | OK:CONV | OK:CONV | OK:CONV | OK:SCONV | OK:CONV | OK:CONV | OK:CONV | OK:CONV | OK:CONV | OK:CONV | OK:CONV | OK:CONV | OK:CONV | OK:CONV | OK:CONV | OK:CONV | OK:CONV | OK:CONV | OK:CONV | OK:CONV | OK:CONV | OK:CONV | OK:CONV | OK:CONV | OK:CONV | OK:CONV | OK:CONV | OK:CONV | OK:CONV | OK:CONV | OK:CONV | OK:CONV | OK:CONV | OK:CONV | OK:CONV | OK:CONV | OK:CONV | OK:CONV | OK:CONV | OK:CONV | OK:CONV | OK:CONV | OK:CONV | OK:CONV | OK:CONV | OK:CONV | OK:CONV | OK:CONV | OK:CONV | OK:CONV | OK:CONV | OK:CONV | OK:CONV | OK:CONV | OK:CONV | OK:CONV | OK:CONV | OK:CONV | OK:CONV | OK:CONV | OK:CONV | OK:CONV | OK:CONV | OK:CONV | OK:CONV | OK:CONV | OK:CONV
| Init Mode | - | INTERNAL | INTERNAL | INTERNAL | INTERNAL | INTERNAL | INTERNAL | INTERNAL | INTERNAL | INTERNAL | INTERNAL | INTERNAL | INTERNAL | INTERNAL | INTERNAL | INTERNAL | INTERNAL | INTERNAL | INTERNAL | INTERNAL | INTERNAL | INTERNAL | INTERNAL | INTERNAL | INTERNAL | INTERNAL | INTERNAL | INTERNAL | INTERNAL | INTERNAL | INTERNAL | INTERNAL | INTERNAL | INTERNAL | INTERNAL | INTERNAL | INTERNAL | INTERNAL | INTERNAL | INTERNAL | INTERNAL | INTERNAL | INTERNAL | INTERNAL | INTERNAL | INTERNAL | INTERNAL | INTERNAL | INTERNAL | INTERNAL | INTERNAL | INTERNAL | INTERNAL | INTERNAL | INTERNAL | INTERNAL | INTERNAL | INTERNAL | INTERNAL | INTERNAL | INTERNAL | INTERNAL | INTERNAL | INTERNAL | INTERNAL | INTERNAL | INTERNAL | INTERNAL | INTERNAL | INTERNAL | INTERNAL | INTERNAL | INTERNAL | INTERNAL | INTERNAL | INTERNAL | INTERNAL | INTERNAL | INTERNAL | INTERNAL | INTERNAL | INTERNAL | INTERNAL | INTERNAL | INTERNAL | INTERNAL | INTERNAL | INTERNAL | INTERNAL | INTERNAL | INTERNAL | INTERNAL | INTERNAL | INTERNAL | INTERNAL | INTERNAL | INTERNAL | INTERNAL | INTERNAL | INTERNAL | INTERNAL | INTERNAL | INTERNAL | INTERNAL | INTERNAL | INTERNAL | INTERNAL | INTERNAL | INTERNAL | INTERNAL | INTERNAL | INTERNAL | INTERNAL | INTERNAL | INTERNAL | INTERNAL | INTERNAL | INTERNAL | INTERNAL | INTERNAL | INTERNAL | INTERNAL | INTERNAL | INTERNAL | INTERNAL | INTERNAL | INTERNAL | INTERNAL | INTERNAL | INTERNAL
| Module Type | - | turbine | turbine | turbine | turbine | turbine | turbine | turbine | turbine | turbine | turbine | turbine | turbine | turbine | turbine | turbine | turbine | turbine | turbine | turbine | turbine | turbine | turbine | turbine | turbine | turbine | turbine | turbine | turbine | turbine | turbine | turbine | turbine | turbine | turbine | turbine | turbine | turbine | turbine | turbine | turbine | turbine | turbine | turbine | turbine | turbine | turbine | turbine | turbine | turbine | turbine | turbine | turbine | turbine | turbine | turbine | turbine | turbine | turbine | turbine | turbine | turbine | turbine | turbine | turbine | turbine | turbine | turbine | turbine | turbine | turbine | turbine | turbine | turbine | turbine | turbine | turbine | turbine | turbine | turbine | turbine | turbine | turbine | turbine | turbine | turbine | turbine | turbine | turbine | turbine | turbine | turbine | turbine | turbine | turbine | turbine | turbine | turbine | turbine | turbine | turbine | turbine | turbine | turbine | turbine | turbine | turbine | turbine | turbine | turbine | turbine | turbine | turbine | turbine | turbine | turbine | turbine | turbine | turbine | turbine | turbine | turbine | turbine | turbine | turbine | turbine | turbine | turbine | turbine | turbine
| Mode | - | A_P0T0Ang_P | A_P0T0Ang_P | A_P0T0Ang_P | A_P0T0Ang_P | A_P0T0Ang_P | A_P0T0Ang_P | A_P0T0Ang_P | A_P0T0Ang_P | A_P0T0Ang_P | A_P0T0Ang_P | A_P0T0Ang_P | A_P0T0Ang_P | A_P0T0Ang_P | A_P0T0Ang_P | A_P0T0Ang_P | A_P0T0Ang_P | A_P0T0Ang_P | A_P0T0Ang_P | A_P0T0Ang_P | A_P0T0Ang_P | A_P0T0Ang_P | A_P0T0Ang_P | A_P0T0Ang_P | A_P0T0Ang_P | A_P0T0Ang_P | A_P0T0Ang_P | A_P0T0Ang_P | A_P0T0Ang_P | A_P0T0Ang_P | A_P0T0Ang_P | A_P0T0Ang_P | A_P0T0Ang_P | A_P0T0Ang_P | A_P0T0Ang_P | A_P0T0Ang_P | A_P0T0Ang_P | A_P0T0Ang_P | A_P0T0Ang_P | A_P0T0Ang_P | A_P0T0Ang_P | A_P0T0Ang_P | A_P0T0Ang_P | A_P0T0Ang_P | A_P0T0Ang_P | A_P0T0Ang_P | A_P0T0Ang_P | A_P0T0Ang_P | A_P0T0Ang_P | A_P0T0Ang_P | A_P0T0Ang_P | A_P0T0Ang_P | A_P0T0Ang_P | A_P0T0Ang_P | A_P0T0Ang_P | A_P0T0Ang_P | A_P0T0Ang_P | A_P0T0Ang_P | A_P0T0Ang_P | A_P0T0Ang_P | A_P0T0Ang_P | A_P0T0Ang_P | A_P0T0Ang_P | A_P0T0Ang_P | A_P0T0Ang_P | A_P0T0Ang_P | A_P0T0Ang_P | A_P0T0Ang_P | A_P0T0Ang_P | A_P0T0Ang_P | A_P0T0Ang_P | A_P0T0Ang_P | A_P0T0Ang_P | A_P0T0Ang_P | A_P0T0Ang_P | A_P0T0Ang_P | A_P0T0Ang_P | A_P0T0Ang_P | A_P0T0Ang_P | A_P0T0Ang_P | A_P0T0Ang_P | A_P0T0Ang_P | A_P0T0Ang_P | A_P0T0Ang_P | A_P0T0Ang_P | A_P0T0Ang_P | A_P0T0Ang_P | A_P0T0Ang_P | A_P0T0Ang_P | A_P0T0Ang_P | A_P0T0Ang_P | A_P0T0Ang_P | A_P0T0Ang_P | A_P0T0Ang_P | A_P0T0Ang_P | A_P0T0Ang_P | A_P0T0Ang_P | A_P0T0Ang_P | A_P0T0Ang_P | A_P0T0Ang_P | A_P0T0Ang_P | A_P0T0Ang_P | A_P0T0Ang_P | A_P0T0Ang_P | A_P0T0Ang_P | A_P0T0Ang_P | A_P0T0Ang_P | A_P0T0Ang_P | A_P0T0Ang_P | A_P0T0Ang_P | A_P0T0Ang_P | A_P0T0Ang_P | A_P0T0Ang_P | A_P0T0Ang_P | A_P0T0Ang_P | A_P0T0Ang_P | A_P0T0Ang_P | A_P0T0Ang_P | A_P0T0Ang_P | A_P0T0Ang_P | A_P0T0Ang_P | A_P0T0Ang_P | A_P0T0Ang_P | A_P0T0Ang_P | A_P0T0Ang_P | A_P0T0Ang_P | A_P0T0Ang_P | A_P0T0Ang_P | A_P0T0Ang_P | A_P0T0Ang_P
| Upstream Mode | - | LOCAL_UPSTREAM | LOCAL_UPSTREAM | LOCAL_UPSTREAM | LOCAL_UPSTREAM | LOCAL_UPSTREAM | LOCAL_UPSTREAM | LOCAL_UPSTREAM | LOCAL_UPSTREAM | LOCAL_UPSTREAM | LOCAL_UPSTREAM | LOCAL_UPSTREAM | LOCAL_UPSTREAM | LOCAL_UPSTREAM | LOCAL_UPSTREAM | LOCAL_UPSTREAM | LOCAL_UPSTREAM | LOCAL_UPSTREAM | LOCAL_UPSTREAM | LOCAL_UPSTREAM | LOCAL_UPSTREAM | LOCAL_UPSTREAM | LOCAL_UPSTREAM | LOCAL_UPSTREAM | LOCAL_UPSTREAM | LOCAL_UPSTREAM | LOCAL_UPSTREAM | LOCAL_UPSTREAM | LOCAL_UPSTREAM | LOCAL_UPSTREAM | LOCAL_UPSTREAM | LOCAL_UPSTREAM | LOCAL_UPSTREAM | LOCAL_UPSTREAM | LOCAL_UPSTREAM | LOCAL_UPSTREAM | LOCAL_UPSTREAM | LOCAL_UPSTREAM | LOCAL_UPSTREAM | LOCAL_UPSTREAM | LOCAL_UPSTREAM | LOCAL_UPSTREAM | LOCAL_UPSTREAM | LOCAL_UPSTREAM | LOCAL_UPSTREAM | LOCAL_UPSTREAM | LOCAL_UPSTREAM | LOCAL_UPSTREAM | LOCAL_UPSTREAM | LOCAL_UPSTREAM | LOCAL_UPSTREAM | LOCAL_UPSTREAM | LOCAL_UPSTREAM | LOCAL_UPSTREAM | LOCAL_UPSTREAM | LOCAL_UPSTREAM | LOCAL_UPSTREAM | LOCAL_UPSTREAM | LOCAL_UPSTREAM | LOCAL_UPSTREAM | LOCAL_UPSTREAM | LOCAL_UPSTREAM | LOCAL_UPSTREAM | LOCAL_UPSTREAM | LOCAL_UPSTREAM | LOCAL_UPSTREAM | LOCAL_UPSTREAM | LOCAL_UPSTREAM | LOCAL_UPSTREAM | LOCAL_UPSTREAM | LOCAL_UPSTREAM | LOCAL_UPSTREAM | LOCAL_UPSTREAM | LOCAL_UPSTREAM | LOCAL_UPSTREAM | LOCAL_UPSTREAM | LOCAL_UPSTREAM | LOCAL_UPSTREAM | LOCAL_UPSTREAM | LOCAL_UPSTREAM | LOCAL_UPSTREAM | LOCAL_UPSTREAM | LOCAL_UPSTREAM | LOCAL_UPSTREAM | LOCAL_UPSTREAM | LOCAL_UPSTREAM | LOCAL_UPSTREAM | LOCAL_UPSTREAM | LOCAL_UPSTREAM | LOCAL_UPSTREAM | LOCAL_UPSTREAM | LOCAL_UPSTREAM | LOCAL_UPSTREAM | LOCAL_UPSTREAM | LOCAL_UPSTREAM | LOCAL_UPSTREAM | LOCAL_UPSTREAM | LOCAL_UPSTREAM | LOCAL_UPSTREAM | LOCAL_UPSTREAM | LOCAL_UPSTREAM | LOCAL_UPSTREAM | LOCAL_UPSTREAM | LOCAL_UPSTREAM | LOCAL_UPSTREAM | LOCAL_UPSTREAM | LOCAL_UPSTREAM | LOCAL_UPSTREAM | LOCAL_UPSTREAM | LOCAL_UPSTREAM | LOCAL_UPSTREAM | LOCAL_UPSTREAM | LOCAL_UPSTREAM | LOCAL_UPSTREAM | LOCAL_UPSTREAM | LOCAL_UPSTREAM | LOCAL_UPSTREAM | LOCAL_UPSTREAM | LOCAL_UPSTREAM | LOCAL_UPSTREAM | LOCAL_UPSTREAM | LOCAL_UPSTREAM | LOCAL_UPSTREAM | LOCAL_UPSTREAM | LOCAL_UPSTREAM | LOCAL_UPSTREAM | LOCAL_UPSTREAM | LOCAL_UPSTREAM | LOCAL_UPSTREAM | LOCAL_UPSTREAM
| Fluid | - | user_file | user_file | user_file | user_file | user_file | user_file | user_file | user_file | user_file | user_file | user_file | user_file | user_file | user_file | user_file | user_file | user_file | user_file | user_file | user_file | user_file | user_file | user_file | user_file | user_file | user_file | user_file | user_file | user_file | user_file | user_file | user_file | user_file | user_file | user_file | user_file | user_file | user_file | user_file | user_file | user_file | user_file | user_file | user_file | user_file | user_file | user_file | user_file | user_file | user_file | user_file | user_file | user_file | user_file | user_file | user_file | user_file | user_file | user_file | user_file | user_file | user_file | user_file | user_file | user_file | user_file | user_file | user_file | user_file | user_file | user_file | user_file | user_file | user_file | user_file | user_file | user_file | user_file | user_file | user_file | user_file | user_file | user_file | user_file | user_file | user_file | user_file | user_file | user_file | user_file | user_file | user_file | user_file | user_file | user_file | user_file | user_file | user_file | user_file | user_file | user_file | user_file | user_file | user_file | user_file | user_file | user_file | user_file | user_file | user_file | user_file | user_file | user_file | user_file | user_file | user_file | user_file | user_file | user_file | user_file | user_file | user_file | user_file | user_file | user_file | user_file | user_file | user_file | user_file
| User_Fluid | - | isobutane_fast_table_150k_650k_100bar.rf10 | isobutane_fast_table_150k_650k_100bar.rf10 | isobutane_fast_table_150k_650k_100bar.rf10 | isobutane_fast_table_150k_650k_100bar.rf10 | isobutane_fast_table_150k_650k_100bar.rf10 | isobutane_fast_table_150k_650k_100bar.rf10 | isobutane_fast_table_150k_650k_100bar.rf10 | isobutane_fast_table_150k_650k_100bar.rf10 | isobutane_fast_table_150k_650k_100bar.rf10 | isobutane_fast_table_150k_650k_100bar.rf10 | isobutane_fast_table_150k_650k_100bar.rf10 | isobutane_fast_table_150k_650k_100bar.rf10 | isobutane_fast_table_150k_650k_100bar.rf10 | isobutane_fast_table_150k_650k_100bar.rf10 | isobutane_fast_table_150k_650k_100bar.rf10 | isobutane_fast_table_150k_650k_100bar.rf10 | isobutane_fast_table_150k_650k_100bar.rf10 | isobutane_fast_table_150k_650k_100bar.rf10 | isobutane_fast_table_150k_650k_100bar.rf10 | isobutane_fast_table_150k_650k_100bar.rf10 | isobutane_fast_table_150k_650k_100bar.rf10 | isobutane_fast_table_150k_650k_100bar.rf10 | isobutane_fast_table_150k_650k_100bar.rf10 | isobutane_fast_table_150k_650k_100bar.rf10 | isobutane_fast_table_150k_650k_100bar.rf10 | isobutane_fast_table_150k_650k_100bar.rf10 | isobutane_fast_table_150k_650k_100bar.rf10 | isobutane_fast_table_150k_650k_100bar.rf10 | isobutane_fast_table_150k_650k_100bar.rf10 | isobutane_fast_table_150k_650k_100bar.rf10 | isobutane_fast_table_150k_650k_100bar.rf10 | isobutane_fast_table_150k_650k_100bar.rf10 | isobutane_fast_table_150k_650k_100bar.rf10 | isobutane_fast_table_150k_650k_100bar.rf10 | isobutane_fast_table_150k_650k_100bar.rf10 | isobutane_fast_table_150k_650k_100bar.rf10 | isobutane_fast_table_150k_650k_100bar.rf10 | isobutane_fast_table_150k_650k_100bar.rf10 | isobutane_fast_table_150k_650k_100bar.rf10 | isobutane_fast_table_150k_650k_100bar.rf10 | isobutane_fast_table_150k_650k_100bar.rf10 | isobutane_fast_table_150k_650k_100bar.rf10 | isobutane_fast_table_150k_650k_100bar.rf10 | isobutane_fast_table_150k_650k_100bar.rf10 | isobutane_fast_table_150k_650k_100bar.rf10 | isobutane_fast_table_150k_650k_100bar.rf10 | isobutane_fast_table_150k_650k_100bar.rf10 | isobutane_fast_table_150k_650k_100bar.rf10 | isobutane_fast_table_150k_650k_100bar.rf10 | isobutane_fast_table_150k_650k_100bar.rf10 | isobutane_fast_table_150k_650k_100bar.rf10 | isobutane_fast_table_150k_650k_100bar.rf10 | isobutane_fast_table_150k_650k_100bar.rf10 | isobutane_fast_table_150k_650k_100bar.rf10 | isobutane_fast_table_150k_650k_100bar.rf10 | isobutane_fast_table_150k_650k_100bar.rf10 | isobutane_fast_table_150k_650k_100bar.rf10 | isobutane_fast_table_150k_650k_100bar.rf10 | isobutane_fast_table_150k_650k_100bar.rf10 | isobutane_fast_table_150k_650k_100bar.rf10 | isobutane_fast_table_150k_650k_100bar.rf10 | isobutane_fast_table_150k_650k_100bar.rf10 | isobutane_fast_table_150k_650k_100bar.rf10 | isobutane_fast_table_150k_650k_100bar.rf10 | isobutane_fast_table_150k_650k_100bar.rf10 | isobutane_fast_table_150k_650k_100bar.rf10 | isobutane_fast_table_150k_650k_100bar.rf10 | isobutane_fast_table_150k_650k_100bar.rf10 | isobutane_fast_table_150k_650k_100bar.rf10 | isobutane_fast_table_150k_650k_100bar.rf10 | isobutane_fast_table_150k_650k_100bar.rf10 | isobutane_fast_table_150k_650k_100bar.rf10 | isobutane_fast_table_150k_650k_100bar.rf10 | isobutane_fast_table_150k_650k_100bar.rf10 | isobutane_fast_table_150k_650k_100bar.rf10 | isobutane_fast_table_150k_650k_100bar.rf10 | isobutane_fast_table_150k_650k_100bar.rf10 | isobutane_fast_table_150k_650k_100bar.rf10 | isobutane_fast_table_150k_650k_100bar.rf10 | isobutane_fast_table_150k_650k_100bar.rf10 | isobutane_fast_table_150k_650k_100bar.rf10 | isobutane_fast_table_150k_650k_100bar.rf10 | isobutane_fast_table_150k_650k_100bar.rf10 | isobutane_fast_table_150k_650k_100bar.rf10 | isobutane_fast_table_150k_650k_100bar.rf10 | isobutane_fast_table_150k_650k_100bar.rf10 | isobutane_fast_table_150k_650k_100bar.rf10 | isobutane_fast_table_150k_650k_100bar.rf10 | isobutane_fast_table_150k_650k_100bar.rf10 | isobutane_fast_table_150k_650k_100bar.rf10 | isobutane_fast_table_150k_650k_100bar.rf10 | isobutane_fast_table_150k_650k_100bar.rf10 | isobutane_fast_table_150k_650k_100bar.rf10 | isobutane_fast_table_150k_650k_100bar.rf10 | isobutane_fast_table_150k_650k_100bar.rf10 | isobutane_fast_table_150k_650k_100bar.rf10 | isobutane_fast_table_150k_650k_100bar.rf10 | isobutane_fast_table_150k_650k_100bar.rf10 | isobutane_fast_table_150k_650k_100bar.rf10 | isobutane_fast_table_150k_650k_100bar.rf10 | isobutane_fast_table_150k_650k_100bar.rf10 | isobutane_fast_table_150k_650k_100bar.rf10 | isobutane_fast_table_150k_650k_100bar.rf10 | isobutane_fast_table_150k_650k_100bar.rf10 | isobutane_fast_table_150k_650k_100bar.rf10 | isobutane_fast_table_150k_650k_100bar.rf10 | isobutane_fast_table_150k_650k_100bar.rf10 | isobutane_fast_table_150k_650k_100bar.rf10 | isobutane_fast_table_150k_650k_100bar.rf10 | isobutane_fast_table_150k_650k_100bar.rf10 | isobutane_fast_table_150k_650k_100bar.rf10 | isobutane_fast_table_150k_650k_100bar.rf10 | isobutane_fast_table_150k_650k_100bar.rf10 | isobutane_fast_table_150k_650k_100bar.rf10 | isobutane_fast_table_150k_650k_100bar.rf10 | isobutane_fast_table_150k_650k_100bar.rf10 | isobutane_fast_table_150k_650k_100bar.rf10 | isobutane_fast_table_150k_650k_100bar.rf10 | isobutane_fast_table_150k_650k_100bar.rf10 | isobutane_fast_table_150k_650k_100bar.rf10 | isobutane_fast_table_150k_650k_100bar.rf10 | isobutane_fast_table_150k_650k_100bar.rf10 | isobutane_fast_table_150k_650k_100bar.rf10 | isobutane_fast_table_150k_650k_100bar.rf10 | isobutane_fast_table_150k_650k_100bar.rf10 | isobutane_fast_table_150k_650k_100bar.rf10 | isobutane_fast_table_150k_650k_100bar.rf10 | isobutane_fast_table_150k_650k_100bar.rf10 | isobutane_fast_table_150k_650k_100bar.rf10
| Fast Table | - | ON_PH_DENSE | ON_PH_DENSE | ON_PH_DENSE | ON_PH_DENSE | ON_PH_DENSE | ON_PH_DENSE | ON_PH_DENSE | ON_PH_DENSE | ON_PH_DENSE | ON_PH_DENSE | ON_PH_DENSE | ON_PH_DENSE | ON_PH_DENSE | ON_PH_DENSE | ON_PH_DENSE | ON_PH_DENSE | ON_PH_DENSE | ON_PH_DENSE | ON_PH_DENSE | ON_PH_DENSE | ON_PH_DENSE | ON_PH_DENSE | ON_PH_DENSE | ON_PH_DENSE | ON_PH_DENSE | ON_PH_DENSE | ON_PH_DENSE | ON_PH_DENSE | ON_PH_DENSE | ON_PH_DENSE | ON_PH_DENSE | ON_PH_DENSE | ON_PH_DENSE | ON_PH_DENSE | ON_PH_DENSE | ON_PH_DENSE | ON_PH_DENSE | ON_PH_DENSE | ON_PH_DENSE | ON_PH_DENSE | ON_PH_DENSE | ON_PH_DENSE | ON_PH_DENSE | ON_PH_DENSE | ON_PH_DENSE | ON_PH_DENSE | ON_PH_DENSE | ON_PH_DENSE | ON_PH_DENSE | ON_PH_DENSE | ON_PH_DENSE | ON_PH_DENSE | ON_PH_DENSE | ON_PH_DENSE | ON_PH_DENSE | ON_PH_DENSE | ON_PH_DENSE | ON_PH_DENSE | ON_PH_DENSE | ON_PH_DENSE | ON_PH_DENSE | ON_PH_DENSE | ON_PH_DENSE | ON_PH_DENSE | ON_PH_DENSE | ON_PH_DENSE | ON_PH_DENSE | ON_PH_DENSE | ON_PH_DENSE | ON_PH_DENSE | ON_PH_DENSE | ON_PH_DENSE | ON_PH_DENSE | ON_PH_DENSE | ON_PH_DENSE | ON_PH_DENSE | ON_PH_DENSE | ON_PH_DENSE | ON_PH_DENSE | ON_PH_DENSE | ON_PH_DENSE | ON_PH_DENSE | ON_PH_DENSE | ON_PH_DENSE | ON_PH_DENSE | ON_PH_DENSE | ON_PH_DENSE | ON_PH_DENSE | ON_PH_DENSE | ON_PH_DENSE | ON_PH_DENSE | ON_PH_DENSE | ON_PH_DENSE | ON_PH_DENSE | ON_PH_DENSE | ON_PH_DENSE | ON_PH_DENSE | ON_PH_DENSE | ON_PH_DENSE | ON_PH_DENSE | ON_PH_DENSE | ON_PH_DENSE | ON_PH_DENSE | ON_PH_DENSE | ON_PH_DENSE | ON_PH_DENSE | ON_PH_DENSE | ON_PH_DENSE | ON_PH_DENSE | ON_PH_DENSE | ON_PH_DENSE | ON_PH_DENSE | ON_PH_DENSE | ON_PH_DENSE | ON_PH_DENSE | ON_PH_DENSE | ON_PH_DENSE | ON_PH_DENSE | ON_PH_DENSE | ON_PH_DENSE | ON_PH_DENSE | ON_PH_DENSE | ON_PH_DENSE | ON_PH_DENSE | ON_PH_DENSE | ON_PH_DENSE | ON_PH_DENSE | ON_PH_DENSE | ON_PH_DENSE
| Enforce Interpolation | - | ENFORCE | ENFORCE | ENFORCE | ENFORCE | ENFORCE | ENFORCE | ENFORCE | ENFORCE | ENFORCE | ENFORCE | ENFORCE | ENFORCE | ENFORCE | ENFORCE | ENFORCE | ENFORCE | ENFORCE | ENFORCE | ENFORCE | ENFORCE | ENFORCE | ENFORCE | ENFORCE | ENFORCE | ENFORCE | ENFORCE | ENFORCE | ENFORCE | ENFORCE | ENFORCE | ENFORCE | ENFORCE | ENFORCE | ENFORCE | ENFORCE | ENFORCE | ENFORCE | ENFORCE | ENFORCE | ENFORCE | ENFORCE | ENFORCE | ENFORCE | ENFORCE | ENFORCE | ENFORCE | ENFORCE | ENFORCE | ENFORCE | ENFORCE | ENFORCE | ENFORCE | ENFORCE | ENFORCE | ENFORCE | ENFORCE | ENFORCE | ENFORCE | ENFORCE | ENFORCE | ENFORCE | ENFORCE | ENFORCE | ENFORCE | ENFORCE | ENFORCE | ENFORCE | ENFORCE | ENFORCE | ENFORCE | ENFORCE | ENFORCE | ENFORCE | ENFORCE | ENFORCE | ENFORCE | ENFORCE | ENFORCE | ENFORCE | ENFORCE | ENFORCE | ENFORCE | ENFORCE | ENFORCE | ENFORCE | ENFORCE | ENFORCE | ENFORCE | ENFORCE | ENFORCE | ENFORCE | ENFORCE | ENFORCE | ENFORCE | ENFORCE | ENFORCE | ENFORCE | ENFORCE | ENFORCE | ENFORCE | ENFORCE | ENFORCE | ENFORCE | ENFORCE | ENFORCE | ENFORCE | ENFORCE | ENFORCE | ENFORCE | ENFORCE | ENFORCE | ENFORCE | ENFORCE | ENFORCE | ENFORCE | ENFORCE | ENFORCE | ENFORCE | ENFORCE | ENFORCE | ENFORCE | ENFORCE | ENFORCE | ENFORCE | ENFORCE | ENFORCE | ENFORCE | ENFORCE | ENFORCE
| N | rpm | 18000 | 18000 | 18000 | 18000 | 18000 | 18000 | 18000 | 18000 | 18000 | 18000 | 18000 | 18000 | 18000 | 18000 | 18000 | 18000 | 18000 | 18000 | 18000 | 18000 | 18000 | 18000 | 18000 | 18000 | 18000 | 18000 | 18000 | 18000 | 18000 | 18000 | 18000 | 18000 | 18000 | 18000 | 18000 | 18000 | 18000 | 18000 | 18000 | 18000 | 18000 | 18000 | 18000 | 18000 | 18000 | 18000 | 18000 | 18000 | 18000 | 18000 | 18000 | 18000 | 18000 | 18000 | 18000 | 18000 | 18000 | 18000 | 18000 | 18000 | 18000 | 18000 | 18000 | 18000 | 18000 | 18000 | 18000 | 18000 | 18000 | 18000 | 18000 | 18000 | 18000 | 18000 | 18000 | 18000 | 18000 | 18000 | 18000 | 18000 | 18000 | 18000 | 18000 | 18000 | 18000 | 18000 | 18000 | 18000 | 18000 | 18000 | 18000 | 18000 | 18000 | 18000 | 18000 | 18000 | 18000 | 18000 | 18000 | 18000 | 18000 | 18000 | 18000 | 18000 | 18000 | 18000 | 18000 | 18000 | 18000 | 18000 | 18000 | 18000 | 18000 | 18000 | 18000 | 18000 | 18000 | 18000 | 18000 | 18000 | 18000 | 18000 | 18000 | 18000 | 18000 | 18000 | 18000 | 18000 | 18000
Far Upstream |  | - | - | - | - | - | - | - | - | - | - | - | - | - | - | - | - | - | - | - | - | - | - | - | - | - | - | - | - | - | - | - | - | - | - | - | - | - | - | - | - | - | - | - | - | - | - | - | - | - | - | - | - | - | - | - | - | - | - | - | - | - | - | - | - | - | - | - | - | - | - | - | - | - | - | - | - | - | - | - | - | - | - | - | - | - | - | - | - | - | - | - | - | - | - | - | - | - | - | - | - | - | - | - | - | - | - | - | - | - | - | - | - | - | - | - | - | - | - | - | - | - | - | - | - | - | - | - | - | - | -
| p00.in | Bar | 89 | 89 | 89 | 89 | 84 | 84 | 84 | 84 | 79 | 79 | 79 | 79 | 74 | 74 | 74 | 74 | 89 | 89 | 89 | 89 | 89 | 89 | 89 | 89 | 89 | 89 | 84 | 84 | 84 | 84 | 84 | 79 | 79 | 79 | 79 | 79 | 79 | 79 | 79 | 79 | 74 | 74 | 74 | 74 | 74 | 74 | 74 | 74 | 74 | 74 | 90 | 90 | 90 | 90 | 90 | 90 | 90 | 90 | 90 | 90 | 90 | 85 | 85 | 85 | 85 | 85 | 85 | 80 | 80 | 75 | 75 | 70 | 70 | 65 | 65 | 65 | 65 | 65 | 65 | 65 | 65 | 65 | 60 | 60 | 60 | 60 | 60 | 60 | 55 | 55 | 55 | 55 | 55 | 55 | 55 | 55 | 55 | 55 | 55 | 50 | 50 | 50 | 50 | 50 | 50 | 50 | 45 | 45 | 45 | 45 | 45 | 45 | 45 | 45 | 45 | 45 | 45 | 45 | 40 | 40 | 35 | 35 | 35 | 35 | 30 | 30 | 30 | 30 | 30
| T00.in | K | 478 | 478 | 478 | 478 | 478 | 478 | 478 | 478 | 478 | 478 | 478 | 478 | 478 | 478 | 478 | 478 | 478 | 478 | 478 | 478 | 478 | 478 | 478 | 478 | 478 | 478 | 478 | 478 | 478 | 478 | 478 | 478 | 478 | 478 | 478 | 478 | 478 | 478 | 478 | 478 | 478 | 478 | 478 | 478 | 478 | 478 | 478 | 478 | 478 | 478 | 478 | 478 | 478 | 478 | 478 | 478 | 478 | 478 | 478 | 478 | 478 | 478 | 478 | 478 | 478 | 478 | 478 | 478 | 478 | 478 | 478 | 478 | 478 | 478 | 478 | 478 | 478 | 478 | 478 | 478 | 478 | 478 | 478 | 478 | 478 | 478 | 478 | 478 | 478 | 478 | 478 | 478 | 478 | 478 | 478 | 478 | 478 | 478 | 478 | 478 | 478 | 478 | 478 | 478 | 478 | 478 | 478 | 478 | 478 | 478 | 478 | 478 | 478 | 478 | 478 | 478 | 478 | 478 | 478 | 478 | 478 | 478 | 478 | 478 | 478 | 478 | 478 | 478 | 478
| h00.in | J/Kg | 812084 | 812084 | 812084 | 812084 | 819557 | 819557 | 819557 | 819557 | 828251 | 828251 | 828251 | 828251 | 838154 | 838154 | 838154 | 838154 | 812084 | 812084 | 812084 | 812084 | 812084 | 812084 | 812084 | 812084 | 812084 | 812084 | 819557 | 819557 | 819557 | 819557 | 819557 | 828251 | 828251 | 828251 | 828251 | 828251 | 828251 | 828251 | 828251 | 828251 | 838154 | 838154 | 838154 | 838154 | 838154 | 838154 | 838154 | 838154 | 838154 | 838154 | 810728 | 810728 | 810728 | 810728 | 810728 | 810728 | 810728 | 810728 | 810728 | 810728 | 810728 | 817967 | 817967 | 817967 | 817967 | 817967 | 817967 | 826413 | 826413 | 836083 | 836083 | 846824 | 846824 | 858284 | 858284 | 858284 | 858284 | 858284 | 858284 | 858284 | 858284 | 858284 | 870011 | 870011 | 870011 | 870011 | 870011 | 870011 | 881589 | 881589 | 881589 | 881589 | 881589 | 881589 | 881589 | 881589 | 881589 | 881589 | 881589 | 892743 | 892743 | 892743 | 892743 | 892743 | 892743 | 892743 | 903336 | 903336 | 903336 | 903336 | 903336 | 903336 | 903336 | 903336 | 903336 | 903336 | 903336 | 903336 | 913330 | 913330 | 922739 | 922739 | 922739 | 922739 | 931604 | 931604 | 931604 | 931604 | 931604
| 1-p0.in/p00.in | - | 0 | 0 | 0 | 0 | 0 | 0 | 0 | 0 | 0 | 0 | 0 | 0 | 0 | 0 | 0 | 0 | 0 | 0 | 0 | 0 | 0 | 0 | 0 | 0 | 0 | 0 | 0 | 0 | 0 | 0 | 0 | 0 | 0 | 0 | 0 | 0 | 0 | 0 | 0 | 0 | 0 | 0 | 0 | 0 | 0 | 0 | 0 | 0 | 0 | 0 | 0 | 0 | 0 | 0 | 0 | 0 | 0 | 0 | 0 | 0 | 0 | 0 | 0 | 0 | 0 | 0 | 0 | 0 | 0 | 0 | 0 | 0 | 0 | 0 | 0 | 0 | 0 | 0 | 0 | 0 | 0 | 0 | 0 | 0 | 0 | 0 | 0 | 0 | 0 | 0 | 0 | 0 | 0 | 0 | 0 | 0 | 0 | 0 | 0 | 0 | 0 | 0 | 0 | 0 | 0 | 0 | 0 | 0 | 0 | 0 | 0 | 0 | 0 | 0 | 0 | 0 | 0 | 0 | 0 | 0 | 0 | 0 | 0 | 0 | 0 | 0 | 0 | 0 | 0
| 1-h0.in/h00.in | - | 0 | 0 | 0 | 0 | 0 | 0 | 0 | 0 | 0 | 0 | 0 | 0 | 0 | 0 | 0 | 0 | 0 | 0 | 0 | 0 | 0 | 0 | 0 | 0 | 0 | 0 | 0 | 0 | 0 | 0 | 0 | 0 | 0 | 0 | 0 | 0 | 0 | 0 | 0 | 0 | 0 | 0 | 0 | 0 | 0 | 0 | 0 | 0 | 0 | 0 | 0 | 0 | 0 | 0 | 0 | 0 | 0 | 0 | 0 | 0 | 0 | 0 | 0 | 0 | 0 | 0 | 0 | 0 | 0 | 0 | 0 | 0 | 0 | 0 | 0 | 0 | 0 | 0 | 0 | 0 | 0 | 0 | 0 | 0 | 0 | 0 | 0 | 0 | 0 | 0 | 0 | 0 | 0 | 0 | 0 | 0 | 0 | 0 | 0 | 0 | 0 | 0 | 0 | 0 | 0 | 0 | 0 | 0 | 0 | 0 | 0 | 0 | 0 | 0 | 0 | 0 | 0 | 0 | 0 | 0 | 0 | 0 | 0 | 0 | 0 | 0 | 0 | 0 | 0
Inlet Mass Ave |  | - | - | - | - | - | - | - | - | - | - | - | - | - | - | - | - | - | - | - | - | - | - | - | - | - | - | - | - | - | - | - | - | - | - | - | - | - | - | - | - | - | - | - | - | - | - | - | - | - | - | - | - | - | - | - | - | - | - | - | - | - | - | - | - | - | - | - | - | - | - | - | - | - | - | - | - | - | - | - | - | - | - | - | - | - | - | - | - | - | - | - | - | - | - | - | - | - | - | - | - | - | - | - | - | - | - | - | - | - | - | - | - | - | - | - | - | - | - | - | - | - | - | - | - | - | - | - | - | - | -
| p.in | Bar | 86.3341 | 86.3301 | 86.332 | 86.332 | 81.607 | 81.605 | 81.6057 | 81.6053 | 76.8462 | 76.8428 | 76.8439 | 76.8439 | 72.0456 | 72.0467 | 72.0451 | 72.045 | 86.3318 | 86.332 | 86.332 | 86.332 | 86.332 | 86.332 | 86.332 | 86.332 | 86.332 | 86.332 | 81.604 | 81.6053 | 81.6053 | 81.6053 | 81.6053 | 76.8439 | 76.8439 | 76.8439 | 76.8439 | 76.8445 | 76.8439 | 76.8439 | 76.844 | 76.8438 | 72.0452 | 72.0452 | 72.0451 | 72.0451 | 72.0465 | 72.0451 | 72.0454 | 72.0455 | 72.0451 | 72.0453 | 87.2734 | 87.2736 | 87.2732 | 87.2732 | 87.2733 | 87.2734 | 87.2734 | 87.2732 | 87.2734 | 87.273 | 87.2734 | 82.5521 | 82.5529 | 82.5533 | 82.5533 | 82.5531 | 82.5533 | 77.7991 | 77.7991 | 73.0071 | 73.0071 | 68.1853 | 68.1853 | 63.3328 | 63.3329 | 63.3326 | 63.3328 | 63.3328 | 63.3328 | 63.3329 | 63.3328 | 63.3328 | 58.4574 | 58.4574 | 58.4574 | 58.4574 | 58.4574 | 58.4574 | 53.5712 | 53.5713 | 53.5712 | 53.5711 | 53.5707 | 53.5712 | 53.5711 | 53.5712 | 53.5712 | 53.5711 | 53.5712 | 48.6837 | 48.6837 | 48.6838 | 48.6837 | 48.6837 | 48.6836 | 48.6836 | 43.7958 | 43.7958 | 43.7958 | 43.7958 | 43.7958 | 43.7958 | 43.7958 | 43.7958 | 43.7958 | 43.7958 | 43.7958 | 43.7958 | 38.909 | 38.9091 | 34.0277 | 34.0277 | 34.0277 | 34.0289 | 29.1518 | 29.1518 | 29.1518 | 29.1518 | 29.1525
| T.in | K | 476.696 | 476.691 | 476.688 | 476.688 | 476.676 | 476.672 | 476.668 | 476.668 | 476.653 | 476.648 | 476.648 | 476.648 | 476.632 | 476.631 | 476.629 | 476.629 | 476.688 | 476.688 | 476.688 | 476.688 | 476.688 | 476.688 | 476.688 | 476.688 | 476.688 | 476.688 | 476.669 | 476.668 | 476.668 | 476.668 | 476.668 | 476.648 | 476.648 | 476.648 | 476.648 | 476.648 | 476.648 | 476.648 | 476.648 | 476.648 | 476.629 | 476.629 | 476.629 | 476.629 | 476.63 | 476.629 | 476.629 | 476.629 | 476.629 | 476.629 | 476.691 | 476.691 | 476.691 | 476.691 | 476.691 | 476.691 | 476.691 | 476.691 | 476.691 | 476.691 | 476.691 | 476.674 | 476.672 | 476.672 | 476.672 | 476.672 | 476.672 | 476.652 | 476.652 | 476.632 | 476.632 | 476.622 | 476.622 | 476.624 | 476.624 | 476.624 | 476.624 | 476.624 | 476.624 | 476.624 | 476.624 | 476.624 | 476.637 | 476.637 | 476.637 | 476.637 | 476.637 | 476.637 | 476.664 | 476.664 | 476.664 | 476.664 | 476.664 | 476.664 | 476.664 | 476.664 | 476.664 | 476.664 | 476.664 | 476.707 | 476.707 | 476.707 | 476.707 | 476.707 | 476.707 | 476.707 | 476.752 | 476.752 | 476.752 | 476.752 | 476.752 | 476.752 | 476.752 | 476.752 | 476.752 | 476.752 | 476.752 | 476.752 | 476.797 | 476.797 | 476.843 | 476.843 | 476.843 | 476.845 | 476.89 | 476.89 | 476.89 | 476.89 | 476.891
| h.in | J/Kg | 811029 | 811028 | 811030 | 811030 | 818541 | 818541 | 818541 | 818541 | 827256 | 827255 | 827256 | 827256 | 837159 | 837159 | 837158 | 837158 | 811030 | 811030 | 811030 | 811030 | 811030 | 811030 | 811030 | 811030 | 811030 | 811030 | 818540 | 818541 | 818541 | 818541 | 818541 | 827256 | 827256 | 827256 | 827256 | 827256 | 827256 | 827256 | 827256 | 827256 | 837159 | 837158 | 837158 | 837158 | 837159 | 837158 | 837159 | 837159 | 837158 | 837159 | 809664 | 809664 | 809664 | 809664 | 809664 | 809664 | 809664 | 809664 | 809664 | 809664 | 809664 | 816944 | 816945 | 816945 | 816945 | 816945 | 816945 | 825415 | 825415 | 835089 | 835089 | 845813 | 845813 | 857235 | 857235 | 857235 | 857235 | 857235 | 857235 | 857235 | 857235 | 857235 | 868903 | 868903 | 868903 | 868903 | 868903 | 868903 | 880409 | 880409 | 880409 | 880409 | 880409 | 880409 | 880409 | 880409 | 880409 | 880409 | 880409 | 891481 | 891481 | 891482 | 891481 | 891481 | 891481 | 891481 | 901990 | 901990 | 901990 | 901990 | 901990 | 901990 | 901990 | 901990 | 901990 | 901990 | 901990 | 901990 | 911894 | 911894 | 921214 | 921214 | 921214 | 921216 | 929988 | 929988 | 929988 | 929988 | 929990
| s.in | J/(Kg*K) | 2579.38 | 2579.38 | 2579.38 | 2579.38 | 2599.29 | 2599.29 | 2599.29 | 2599.29 | 2622.07 | 2622.07 | 2622.07 | 2622.07 | 2647.81 | 2647.81 | 2647.81 | 2647.81 | 2579.38 | 2579.38 | 2579.38 | 2579.38 | 2579.38 | 2579.38 | 2579.38 | 2579.38 | 2579.38 | 2579.38 | 2599.29 | 2599.29 | 2599.29 | 2599.29 | 2599.29 | 2622.07 | 2622.07 | 2622.07 | 2622.07 | 2622.07 | 2622.07 | 2622.07 | 2622.07 | 2622.07 | 2647.81 | 2647.81 | 2647.81 | 2647.81 | 2647.81 | 2647.81 | 2647.81 | 2647.81 | 2647.81 | 2647.81 | 2575.72 | 2575.72 | 2575.72 | 2575.72 | 2575.72 | 2575.72 | 2575.72 | 2575.72 | 2575.72 | 2575.72 | 2575.72 | 2595.08 | 2595.08 | 2595.08 | 2595.08 | 2595.08 | 2595.08 | 2617.28 | 2617.28 | 2642.43 | 2642.43 | 2670.34 | 2670.34 | 2700.39 | 2700.39 | 2700.39 | 2700.39 | 2700.39 | 2700.39 | 2700.39 | 2700.39 | 2700.39 | 2731.82 | 2731.82 | 2731.82 | 2731.82 | 2731.82 | 2731.82 | 2763.93 | 2763.93 | 2763.93 | 2763.93 | 2763.93 | 2763.93 | 2763.93 | 2763.93 | 2763.93 | 2763.93 | 2763.93 | 2796.36 | 2796.36 | 2796.36 | 2796.36 | 2796.36 | 2796.36 | 2796.36 | 2829.11 | 2829.11 | 2829.11 | 2829.11 | 2829.11 | 2829.11 | 2829.11 | 2829.11 | 2829.11 | 2829.11 | 2829.11 | 2829.11 | 2862.43 | 2862.43 | 2896.84 | 2896.84 | 2896.84 | 2896.84 | 2933.12 | 2933.12 | 2933.12 | 2933.12 | 2933.12
| v.in | m^3/Kg | 0.0040486 | 0.0040492 | 0.0040497 | 0.0040497 | 0.0043327 | 0.0043333 | 0.0043338 | 0.0043339 | 0.0046984 | 0.004699 | 0.0046993 | 0.0046993 | 0.005169 | 0.0051694 | 0.0051697 | 0.0051697 | 0.0040497 | 0.0040497 | 0.0040497 | 0.0040497 | 0.0040497 | 0.0040497 | 0.0040497 | 0.0040497 | 0.0040497 | 0.0040497 | 0.0043336 | 0.0043339 | 0.0043339 | 0.0043339 | 0.0043339 | 0.0046993 | 0.0046993 | 0.0046993 | 0.0046993 | 0.0046992 | 0.0046993 | 0.0046993 | 0.0046993 | 0.0046993 | 0.0051697 | 0.0051697 | 0.0051697 | 0.0051697 | 0.0051696 | 0.0051697 | 0.0051697 | 0.0051697 | 0.0051697 | 0.0051697 | 0.0040008 | 0.0040008 | 0.0040008 | 0.0040008 | 0.0040008 | 0.0040008 | 0.0040008 | 0.0040008 | 0.0040008 | 0.0040008 | 0.0040008 | 0.004271 | 0.0042712 | 0.0042712 | 0.0042712 | 0.0042712 | 0.0042712 | 0.0046186 | 0.0046186 | 0.0050661 | 0.0050661 | 0.0056379 | 0.0056379 | 0.0063579 | 0.0063579 | 0.006358 | 0.0063579 | 0.0063579 | 0.0063579 | 0.0063579 | 0.0063579 | 0.0063579 | 0.0072482 | 0.0072482 | 0.0072482 | 0.0072482 | 0.0072482 | 0.0072482 | 0.0083344 | 0.0083344 | 0.0083344 | 0.0083344 | 0.0083345 | 0.0083344 | 0.0083344 | 0.0083344 | 0.0083344 | 0.0083344 | 0.0083344 | 0.0096544 | 0.0096544 | 0.0096544 | 0.0096544 | 0.0096544 | 0.0096544 | 0.0096544 | 0.011272 | 0.011272 | 0.011272 | 0.011272 | 0.011272 | 0.011272 | 0.011272 | 0.011272 | 0.011272 | 0.011272 | 0.011272 | 0.011272 | 0.013288 | 0.013288 | 0.015865 | 0.015865 | 0.015865 | 0.015865 | 0.019282 | 0.019282 | 0.019282 | 0.019282 | 0.019281
| a.in | m/s | 220.094 | 220.132 | 220.186 | 220.186 | 209.484 | 209.522 | 209.57 | 209.57 | 200.662 | 200.696 | 200.719 | 200.719 | 194.219 | 194.254 | 194.271 | 194.271 | 220.186 | 220.186 | 220.186 | 220.186 | 220.186 | 220.186 | 220.186 | 220.186 | 220.186 | 220.186 | 209.543 | 209.57 | 209.57 | 209.57 | 209.57 | 200.719 | 200.719 | 200.719 | 200.719 | 200.72 | 200.719 | 200.719 | 200.72 | 200.719 | 194.271 | 194.271 | 194.271 | 194.271 | 194.273 | 194.271 | 194.271 | 194.271 | 194.271 | 194.271 | 222.465 | 222.466 | 222.465 | 222.465 | 222.465 | 222.465 | 222.465 | 222.465 | 222.465 | 222.465 | 222.465 | 211.546 | 211.572 | 211.573 | 211.573 | 211.572 | 211.573 | 202.317 | 202.317 | 195.34 | 195.34 | 191.183 | 191.183 | 190.046 | 190.047 | 190.046 | 190.046 | 190.046 | 190.046 | 190.047 | 190.047 | 190.046 | 191.696 | 191.696 | 191.696 | 191.696 | 191.696 | 191.696 | 195.551 | 195.551 | 195.551 | 195.551 | 195.551 | 195.551 | 195.551 | 195.551 | 195.551 | 195.551 | 195.551 | 200.956 | 200.956 | 200.956 | 200.956 | 200.956 | 200.956 | 200.956 | 207.28 | 207.28 | 207.28 | 207.28 | 207.28 | 207.28 | 207.28 | 207.28 | 207.28 | 207.28 | 207.28 | 207.28 | 214.139 | 214.139 | 221.25 | 221.25 | 221.25 | 221.249 | 228.434 | 228.434 | 228.434 | 228.434 | 228.434
| x.in | - | 1 | 1 | 1 | 1 | 1 | 1 | 1 | 1 | 1 | 1 | 1 | 1 | 1 | 1 | 1 | 1 | 1 | 1 | 1 | 1 | 1 | 1 | 1 | 1 | 1 | 1 | 1 | 1 | 1 | 1 | 1 | 1 | 1 | 1 | 1 | 1 | 1 | 1 | 1 | 1 | 1 | 1 | 1 | 1 | 1 | 1 | 1 | 1 | 1 | 1 | 1 | 1 | 1 | 1 | 1 | 1 | 1 | 1 | 1 | 1 | 1 | 1 | 1 | 1 | 1 | 1 | 1 | 1 | 1 | 1 | 1 | 1 | 1 | 1 | 1 | 1 | 1 | 1 | 1 | 1 | 1 | 1 | 1 | 1 | 1 | 1 | 1 | 1 | 1 | 1 | 1 | 1 | 1 | 1 | 1 | 1 | 1 | 1 | 1 | 1 | 1 | 1 | 1 | 1 | 1 | 1 | 1 | 1 | 1 | 1 | 1 | 1 | 1 | 1 | 1 | 1 | 1 | 1 | 1 | 1 | 1 | 1 | 1 | 1 | 1 | 1 | 1 | 1 | 1
| visc.in | Kg/(m*s) | 2.8728e-05 | 2.8728e-05 | 2.873e-05 | 2.873e-05 | 2.68e-05 | 2.6801e-05 | 2.6803e-05 | 2.6803e-05 | 2.4846e-05 | 2.4847e-05 | 2.4848e-05 | 2.4848e-05 | 2.2919e-05 | 2.2921e-05 | 2.2922e-05 | 2.2922e-05 | 2.873e-05 | 2.873e-05 | 2.873e-05 | 2.873e-05 | 2.873e-05 | 2.873e-05 | 2.873e-05 | 2.873e-05 | 2.873e-05 | 2.873e-05 | 2.6802e-05 | 2.6803e-05 | 2.6803e-05 | 2.6803e-05 | 2.6803e-05 | 2.4848e-05 | 2.4848e-05 | 2.4848e-05 | 2.4848e-05 | 2.4848e-05 | 2.4848e-05 | 2.4848e-05 | 2.4848e-05 | 2.4848e-05 | 2.2922e-05 | 2.2922e-05 | 2.2922e-05 | 2.2922e-05 | 2.2922e-05 | 2.2922e-05 | 2.2922e-05 | 2.2922e-05 | 2.2922e-05 | 2.2922e-05 | 2.9109e-05 | 2.9109e-05 | 2.9109e-05 | 2.9109e-05 | 2.9109e-05 | 2.9109e-05 | 2.9109e-05 | 2.9109e-05 | 2.9109e-05 | 2.9108e-05 | 2.9109e-05 | 2.7191e-05 | 2.7192e-05 | 2.7192e-05 | 2.7192e-05 | 2.7192e-05 | 2.7192e-05 | 2.5239e-05 | 2.5239e-05 | 2.3301e-05 | 2.3301e-05 | 2.1449e-05 | 2.1449e-05 | 1.9746e-05 | 1.9746e-05 | 1.9746e-05 | 1.9746e-05 | 1.9746e-05 | 1.9746e-05 | 1.9746e-05 | 1.9746e-05 | 1.9746e-05 | 1.8239e-05 | 1.8239e-05 | 1.8239e-05 | 1.8239e-05 | 1.8239e-05 | 1.8239e-05 | 1.6943e-05 | 1.6943e-05 | 1.6943e-05 | 1.6943e-05 | 1.6943e-05 | 1.6943e-05 | 1.6943e-05 | 1.6943e-05 | 1.6943e-05 | 1.6943e-05 | 1.6943e-05 | 1.5855e-05 | 1.5855e-05 | 1.5855e-05 | 1.5855e-05 | 1.5855e-05 | 1.5855e-05 | 1.5855e-05 | 1.4941e-05 | 1.4941e-05 | 1.4941e-05 | 1.4941e-05 | 1.4941e-05 | 1.4941e-05 | 1.4941e-05 | 1.4941e-05 | 1.4941e-05 | 1.4941e-05 | 1.4941e-05 | 1.4941e-05 | 1.4183e-05 | 1.4183e-05 | 1.3559e-05 | 1.3559e-05 | 1.3559e-05 | 1.3559e-05 | 1.3048e-05 | 1.3048e-05 | 1.3048e-05 | 1.3048e-05 | 1.3048e-05
| p0.in | Bar | 89 | 89 | 89 | 89 | 84 | 84 | 84 | 84 | 79 | 79 | 79 | 79 | 74 | 74 | 74 | 74 | 89 | 89 | 89 | 89 | 89 | 89 | 89 | 89 | 89 | 89 | 84 | 84 | 84 | 84 | 84 | 79 | 79 | 79 | 79 | 79 | 79 | 79 | 79 | 79 | 74 | 74 | 74 | 74 | 74 | 74 | 74 | 74 | 74 | 74 | 90 | 90 | 90 | 90 | 90 | 90 | 90 | 90 | 90 | 90 | 90 | 85 | 85 | 85 | 85 | 85 | 85 | 80 | 80 | 75 | 75 | 70 | 70 | 65 | 65 | 65 | 65 | 65 | 65 | 65 | 65 | 65 | 60 | 60 | 60 | 60 | 60 | 60 | 55 | 55 | 55 | 55 | 55 | 55 | 55 | 55 | 55 | 55 | 55 | 50 | 50 | 50 | 50 | 50 | 50 | 50 | 45 | 45 | 45 | 45 | 45 | 45 | 45 | 45 | 45 | 45 | 45 | 45 | 40 | 40 | 35 | 35 | 35 | 35 | 30 | 30 | 30 | 30 | 30
| T0.in | K | 478 | 478 | 478 | 478 | 478 | 478 | 478 | 478 | 478 | 478 | 478 | 478 | 478 | 478 | 478 | 478 | 478 | 478 | 478 | 478 | 478 | 478 | 478 | 478 | 478 | 478 | 478 | 478 | 478 | 478 | 478 | 478 | 478 | 478 | 478 | 478 | 478 | 478 | 478 | 478 | 478 | 478 | 478 | 478 | 478 | 478 | 478 | 478 | 478 | 478 | 478 | 478 | 478 | 478 | 478 | 478 | 478 | 478 | 478 | 478 | 478 | 478 | 478 | 478 | 478 | 478 | 478 | 478 | 478 | 478 | 478 | 478 | 478 | 478 | 478 | 478 | 478 | 478 | 478 | 478 | 478 | 478 | 478 | 478 | 478 | 478 | 478 | 478 | 478 | 478 | 478 | 478 | 478 | 478 | 478 | 478 | 478 | 478 | 478 | 478 | 478 | 478 | 478 | 478 | 478 | 478 | 478 | 478 | 478 | 478 | 478 | 478 | 478 | 478 | 478 | 478 | 478 | 478 | 478 | 478 | 478 | 478 | 478 | 478 | 478 | 478 | 478 | 478 | 478
| h0.in | J/Kg | 812084 | 812084 | 812084 | 812084 | 819557 | 819557 | 819557 | 819557 | 828251 | 828251 | 828251 | 828251 | 838154 | 838154 | 838154 | 838154 | 812084 | 812084 | 812084 | 812084 | 812084 | 812084 | 812084 | 812084 | 812084 | 812084 | 819557 | 819557 | 819557 | 819557 | 819557 | 828251 | 828251 | 828251 | 828251 | 828251 | 828251 | 828251 | 828251 | 828251 | 838154 | 838154 | 838154 | 838154 | 838154 | 838154 | 838154 | 838154 | 838154 | 838154 | 810728 | 810728 | 810728 | 810728 | 810728 | 810728 | 810728 | 810728 | 810728 | 810728 | 810728 | 817967 | 817967 | 817967 | 817967 | 817967 | 817967 | 826413 | 826413 | 836083 | 836083 | 846824 | 846824 | 858284 | 858284 | 858284 | 858284 | 858284 | 858284 | 858284 | 858284 | 858284 | 870011 | 870011 | 870011 | 870011 | 870011 | 870011 | 881589 | 881589 | 881589 | 881589 | 881589 | 881589 | 881589 | 881589 | 881589 | 881589 | 881589 | 892743 | 892743 | 892743 | 892743 | 892743 | 892743 | 892743 | 903336 | 903336 | 903336 | 903336 | 903336 | 903336 | 903336 | 903336 | 903336 | 903336 | 903336 | 903336 | 913330 | 913330 | 922739 | 922739 | 922739 | 922739 | 931604 | 931604 | 931604 | 931604 | 931604
| dH/dT.in | J/(Kg*K) | 809.149 | 806.444 | 803.425 | 803.425 | 767.456 | 765.29 | 762.881 | 762.881 | 738.504 | 736.842 | 735.944 | 735.944 | 727.974 | 726.958 | 726.414 | 726.414 | 803.425 | 803.425 | 803.425 | 803.425 | 803.425 | 803.425 | 803.425 | 803.425 | 803.425 | 803.425 | 764.119 | 762.881 | 762.881 | 762.881 | 762.881 | 735.944 | 735.944 | 735.944 | 735.944 | 735.944 | 735.944 | 735.944 | 735.944 | 735.944 | 726.414 | 726.414 | 726.414 | 726.414 | 726.414 | 726.414 | 726.414 | 726.414 | 726.414 | 726.414 | 812.841 | 812.841 | 812.841 | 812.841 | 812.841 | 812.841 | 812.841 | 812.841 | 812.841 | 812.841 | 812.841 | 771.325 | 770.023 | 770.023 | 770.023 | 770.023 | 770.023 | 740.058 | 740.058 | 726.756 | 726.756 | 733.531 | 733.531 | 762.343 | 762.343 | 762.343 | 762.343 | 762.343 | 762.343 | 762.343 | 762.343 | 762.343 | 812.945 | 812.945 | 812.945 | 812.945 | 812.945 | 812.945 | 883.276 | 883.276 | 883.276 | 883.276 | 883.276 | 883.276 | 883.276 | 883.276 | 883.276 | 883.276 | 883.276 | 975.454 | 975.454 | 975.454 | 975.454 | 975.454 | 975.454 | 975.454 | 1078.03 | 1078.03 | 1078.03 | 1078.03 | 1078.03 | 1078.03 | 1078.03 | 1078.03 | 1078.03 | 1078.03 | 1078.03 | 1078.03 | 1192.93 | 1192.93 | 1318.89 | 1318.89 | 1318.89 | 1318.89 | 1455.06 | 1455.06 | 1455.06 | 1455.06 | 1455.06
| Zc.in | - | 0.51258 | 0.51264 | 0.51272 | 0.51272 | 0.51854 | 0.5186 | 0.51867 | 0.51867 | 0.52951 | 0.52957 | 0.5296 | 0.5296 | 0.54618 | 0.54623 | 0.54626 | 0.54626 | 0.51272 | 0.51272 | 0.51272 | 0.51272 | 0.51272 | 0.51272 | 0.51272 | 0.51272 | 0.51272 | 0.51272 | 0.51863 | 0.51867 | 0.51867 | 0.51867 | 0.51867 | 0.5296 | 0.5296 | 0.5296 | 0.5296 | 0.5296 | 0.5296 | 0.5296 | 0.5296 | 0.5296 | 0.54626 | 0.54626 | 0.54626 | 0.54626 | 0.54625 | 0.54626 | 0.54626 | 0.54626 | 0.54626 | 0.54626 | 0.51204 | 0.51204 | 0.51204 | 0.51204 | 0.51204 | 0.51204 | 0.51204 | 0.51204 | 0.51204 | 0.51204 | 0.51204 | 0.51707 | 0.51711 | 0.51711 | 0.51711 | 0.51711 | 0.51711 | 0.52698 | 0.52698 | 0.54245 | 0.54245 | 0.56382 | 0.56382 | 0.59056 | 0.59056 | 0.59056 | 0.59056 | 0.59056 | 0.59056 | 0.59056 | 0.59056 | 0.59056 | 0.62141 | 0.62141 | 0.62141 | 0.62141 | 0.62141 | 0.62141 | 0.65477 | 0.65477 | 0.65477 | 0.65477 | 0.65477 | 0.65477 | 0.65477 | 0.65477 | 0.65477 | 0.65477 | 0.65477 | 0.68921 | 0.68921 | 0.68921 | 0.68921 | 0.68921 | 0.68921 | 0.68921 | 0.72381 | 0.72381 | 0.72381 | 0.72381 | 0.72381 | 0.72381 | 0.72381 | 0.72381 | 0.72381 | 0.72381 | 0.72381 | 0.72381 | 0.75799 | 0.75799 | 0.79141 | 0.79141 | 0.79141 | 0.79141 | 0.82393 | 0.82393 | 0.82393 | 0.82393 | 0.82393
| K.in | - | 0 | 0 | 0 | 0 | 0 | 0 | 0 | 0 | 0 | 0 | 0 | 0 | 0 | 0 | 0 | 0 | 0 | 0 | 0 | 0 | 0 | 0 | 0 | 0 | 0 | 0 | 0 | 0 | 0 | 0 | 0 | 0 | 0 | 0 | 0 | 0 | 0 | 0 | 0 | 0 | 0 | 0 | 0 | 0 | 0 | 0 | 0 | 0 | 0 | 0 | 0 | 0 | 0 | 0 | 0 | 0 | 0 | 0 | 0 | 0 | 0 | 0 | 0 | 0 | 0 | 0 | 0 | 0 | 0 | 0 | 0 | 0 | 0 | 0 | 0 | 0 | 0 | 0 | 0 | 0 | 0 | 0 | 0 | 0 | 0 | 0 | 0 | 0 | 0 | 0 | 0 | 0 | 0 | 0 | 0 | 0 | 0 | 0 | 0 | 0 | 0 | 0 | 0 | 0 | 0 | 0 | 0 | 0 | 0 | 0 | 0 | 0 | 0 | 0 | 0 | 0 | 0 | 0 | 0 | 0 | 0 | 0 | 0 | 0 | 0 | 0 | 0 | 0 | 0
Inlet Aero |  | - | - | - | - | - | - | - | - | - | - | - | - | - | - | - | - | - | - | - | - | - | - | - | - | - | - | - | - | - | - | - | - | - | - | - | - | - | - | - | - | - | - | - | - | - | - | - | - | - | - | - | - | - | - | - | - | - | - | - | - | - | - | - | - | - | - | - | - | - | - | - | - | - | - | - | - | - | - | - | - | - | - | - | - | - | - | - | - | - | - | - | - | - | - | - | - | - | - | - | - | - | - | - | - | - | - | - | - | - | - | - | - | - | - | - | - | - | - | - | - | - | - | - | - | - | - | - | - | - | -
| InFlow_Type | - | subsonic | subsonic | subsonic | subsonic | subsonic | subsonic | subsonic | subsonic | subsonic | subsonic | subsonic | subsonic | subsonic | subsonic | subsonic | subsonic | subsonic | subsonic | subsonic | subsonic | subsonic | subsonic | subsonic | subsonic | subsonic | subsonic | subsonic | subsonic | subsonic | subsonic | subsonic | subsonic | subsonic | subsonic | subsonic | subsonic | subsonic | subsonic | subsonic | subsonic | subsonic | subsonic | subsonic | subsonic | subsonic | subsonic | subsonic | subsonic | subsonic | subsonic | subsonic | subsonic | subsonic | subsonic | subsonic | subsonic | subsonic | subsonic | subsonic | subsonic | subsonic | subsonic | subsonic | subsonic | subsonic | subsonic | subsonic | subsonic | subsonic | subsonic | subsonic | subsonic | subsonic | subsonic | subsonic | subsonic | subsonic | subsonic | subsonic | subsonic | subsonic | subsonic | subsonic | subsonic | subsonic | subsonic | subsonic | subsonic | subsonic | subsonic | subsonic | subsonic | subsonic | subsonic | subsonic | subsonic | subsonic | subsonic | subsonic | subsonic | subsonic | subsonic | subsonic | subsonic | subsonic | subsonic | subsonic | subsonic | subsonic | subsonic | subsonic | subsonic | subsonic | subsonic | subsonic | subsonic | subsonic | subsonic | subsonic | subsonic | subsonic | subsonic | subsonic | subsonic | subsonic | subsonic | subsonic | subsonic | subsonic
| Flow Profile | - | HT_CONST | HT_CONST | HT_CONST | HT_CONST | HT_CONST | HT_CONST | HT_CONST | HT_CONST | HT_CONST | HT_CONST | HT_CONST | HT_CONST | HT_CONST | HT_CONST | HT_CONST | HT_CONST | HT_CONST | HT_CONST | HT_CONST | HT_CONST | HT_CONST | HT_CONST | HT_CONST | HT_CONST | HT_CONST | HT_CONST | HT_CONST | HT_CONST | HT_CONST | HT_CONST | HT_CONST | HT_CONST | HT_CONST | HT_CONST | HT_CONST | HT_CONST | HT_CONST | HT_CONST | HT_CONST | HT_CONST | HT_CONST | HT_CONST | HT_CONST | HT_CONST | HT_CONST | HT_CONST | HT_CONST | HT_CONST | HT_CONST | HT_CONST | HT_CONST | HT_CONST | HT_CONST | HT_CONST | HT_CONST | HT_CONST | HT_CONST | HT_CONST | HT_CONST | HT_CONST | HT_CONST | HT_CONST | HT_CONST | HT_CONST | HT_CONST | HT_CONST | HT_CONST | HT_CONST | HT_CONST | HT_CONST | HT_CONST | HT_CONST | HT_CONST | HT_CONST | HT_CONST | HT_CONST | HT_CONST | HT_CONST | HT_CONST | HT_CONST | HT_CONST | HT_CONST | HT_CONST | HT_CONST | HT_CONST | HT_CONST | HT_CONST | HT_CONST | HT_CONST | HT_CONST | HT_CONST | HT_CONST | HT_CONST | HT_CONST | HT_CONST | HT_CONST | HT_CONST | HT_CONST | HT_CONST | HT_CONST | HT_CONST | HT_CONST | HT_CONST | HT_CONST | HT_CONST | HT_CONST | HT_CONST | HT_CONST | HT_CONST | HT_CONST | HT_CONST | HT_CONST | HT_CONST | HT_CONST | HT_CONST | HT_CONST | HT_CONST | HT_CONST | HT_CONST | HT_CONST | HT_CONST | HT_CONST | HT_CONST | HT_CONST | HT_CONST | HT_CONST | HT_CONST | HT_CONST | HT_CONST
| m.in | Kg/s | 58.3272 | 58.3405 | 58.2892 | 58.289 | 53.4868 | 53.4905 | 53.4624 | 53.4667 | 48.7942 | 48.8212 | 48.8034 | 48.8034 | 44.3551 | 44.3434 | 44.362 | 44.3628 | 58.2906 | 58.2887 | 58.289 | 58.289 | 58.289 | 58.289 | 58.289 | 58.289 | 58.289 | 58.289 | 53.4904 | 53.4665 | 53.4665 | 53.4665 | 53.4665 | 48.8037 | 48.8033 | 48.8035 | 48.8034 | 48.7967 | 48.8034 | 48.8033 | 48.8022 | 48.8046 | 44.3607 | 44.3609 | 44.3615 | 44.3617 | 44.3462 | 44.3617 | 44.3581 | 44.3579 | 44.3616 | 44.3592 | 59.2676 | 59.2652 | 59.2689 | 59.2691 | 59.2685 | 59.2672 | 59.267 | 59.2692 | 59.2674 | 59.2716 | 59.2668 | 54.4444 | 54.4247 | 54.4204 | 54.4202 | 54.423 | 54.4204 | 49.7202 | 49.7202 | 45.2294 | 45.2293 | 40.9831 | 40.9833 | 37.0329 | 37.0322 | 37.035 | 37.033 | 37.0331 | 37.033 | 37.0314 | 37.0325 | 37.033 | 33.3794 | 33.3795 | 33.3794 | 33.3794 | 33.3794 | 33.3796 | 29.9601 | 29.9591 | 29.9601 | 29.9608 | 29.9646 | 29.9601 | 29.9605 | 29.9597 | 29.9602 | 29.9612 | 29.9603 | 26.7397 | 26.7396 | 26.7381 | 26.7395 | 26.7397 | 26.7398 | 26.7398 | 23.6575 | 23.6576 | 23.6575 | 23.6577 | 23.6574 | 23.6576 | 23.6576 | 23.6575 | 23.6577 | 23.6577 | 23.6577 | 23.6576 | 20.727 | 20.7266 | 17.896 | 17.896 | 17.8959 | 17.8852 | 15.1532 | 15.1532 | 15.1532 | 15.1532 | 15.1471
| q.in | m^3/s | 0.23614 | 0.23623 | 0.23605 | 0.23605 | 0.23174 | 0.23179 | 0.2317 | 0.23172 | 0.22925 | 0.22941 | 0.22934 | 0.22934 | 0.22938 | 0.22932 | 0.22943 | 0.22943 | 0.23606 | 0.23605 | 0.23605 | 0.23605 | 0.23605 | 0.23605 | 0.23605 | 0.23605 | 0.23605 | 0.23605 | 0.23181 | 0.23172 | 0.23172 | 0.23172 | 0.23172 | 0.22934 | 0.22934 | 0.22934 | 0.22934 | 0.22931 | 0.22934 | 0.22934 | 0.22933 | 0.22935 | 0.22942 | 0.22942 | 0.22942 | 0.22943 | 0.22934 | 0.22943 | 0.22941 | 0.22941 | 0.22943 | 0.22941 | 0.23711 | 0.23711 | 0.23712 | 0.23712 | 0.23712 | 0.23711 | 0.23711 | 0.23712 | 0.23711 | 0.23713 | 0.23711 | 0.23253 | 0.23246 | 0.23244 | 0.23244 | 0.23245 | 0.23244 | 0.22964 | 0.22964 | 0.22924 | 0.22924 | 0.2311 | 0.2311 | 0.23547 | 0.23546 | 0.23548 | 0.23547 | 0.23547 | 0.23547 | 0.23546 | 0.23547 | 0.23547 | 0.24195 | 0.24195 | 0.24195 | 0.24195 | 0.24195 | 0.24195 | 0.2497 | 0.24969 | 0.2497 | 0.24971 | 0.24974 | 0.2497 | 0.24971 | 0.2497 | 0.2497 | 0.24971 | 0.2497 | 0.25817 | 0.25817 | 0.25815 | 0.25817 | 0.25817 | 0.25817 | 0.25817 | 0.26667 | 0.26667 | 0.26667 | 0.26667 | 0.26667 | 0.26667 | 0.26667 | 0.26667 | 0.26667 | 0.26667 | 0.26667 | 0.26667 | 0.27542 | 0.27541 | 0.28392 | 0.28392 | 0.28392 | 0.28374 | 0.29218 | 0.29218 | 0.29218 | 0.29217 | 0.29205
| p(t).in | Bar | 86.3341 | 86.3301 | 86.332 | 86.332 | 81.607 | 81.605 | 81.6057 | 81.6053 | 76.8462 | 76.8428 | 76.8439 | 76.8439 | 72.0456 | 72.0467 | 72.0451 | 72.045 | 86.3318 | 86.332 | 86.332 | 86.332 | 86.332 | 86.332 | 86.332 | 86.332 | 86.332 | 86.332 | 81.604 | 81.6053 | 81.6053 | 81.6053 | 81.6053 | 76.8439 | 76.8439 | 76.8439 | 76.8439 | 76.8445 | 76.8439 | 76.8439 | 76.844 | 76.8438 | 72.0452 | 72.0452 | 72.0451 | 72.0451 | 72.0465 | 72.0451 | 72.0454 | 72.0455 | 72.0451 | 72.0453 | 87.2734 | 87.2736 | 87.2732 | 87.2732 | 87.2733 | 87.2734 | 87.2734 | 87.2732 | 87.2734 | 87.273 | 87.2734 | 82.5521 | 82.5529 | 82.5533 | 82.5533 | 82.5531 | 82.5533 | 77.7991 | 77.7991 | 73.0071 | 73.0071 | 68.1853 | 68.1853 | 63.3328 | 63.3329 | 63.3326 | 63.3328 | 63.3328 | 63.3328 | 63.3329 | 63.3328 | 63.3328 | 58.4574 | 58.4574 | 58.4574 | 58.4574 | 58.4574 | 58.4574 | 53.5712 | 53.5713 | 53.5712 | 53.5711 | 53.5707 | 53.5712 | 53.5711 | 53.5712 | 53.5712 | 53.5711 | 53.5712 | 48.6837 | 48.6837 | 48.6838 | 48.6837 | 48.6837 | 48.6836 | 48.6836 | 43.7958 | 43.7958 | 43.7958 | 43.7958 | 43.7958 | 43.7958 | 43.7958 | 43.7958 | 43.7958 | 43.7958 | 43.7958 | 43.7958 | 38.909 | 38.9091 | 34.0277 | 34.0277 | 34.0277 | 34.0289 | 29.1518 | 29.1518 | 29.1518 | 29.1518 | 29.1525
| p(m).in | Bar | 86.3341 | 86.3301 | 86.332 | 86.332 | 81.607 | 81.605 | 81.6057 | 81.6053 | 76.8462 | 76.8428 | 76.8439 | 76.8439 | 72.0456 | 72.0467 | 72.0451 | 72.045 | 86.3318 | 86.332 | 86.332 | 86.332 | 86.332 | 86.332 | 86.332 | 86.332 | 86.332 | 86.332 | 81.604 | 81.6053 | 81.6053 | 81.6053 | 81.6053 | 76.8439 | 76.8439 | 76.8439 | 76.8439 | 76.8445 | 76.8439 | 76.8439 | 76.844 | 76.8438 | 72.0452 | 72.0452 | 72.0451 | 72.0451 | 72.0465 | 72.0451 | 72.0454 | 72.0455 | 72.0451 | 72.0453 | 87.2734 | 87.2736 | 87.2732 | 87.2732 | 87.2733 | 87.2734 | 87.2734 | 87.2732 | 87.2734 | 87.273 | 87.2734 | 82.5521 | 82.5529 | 82.5533 | 82.5533 | 82.5531 | 82.5533 | 77.7991 | 77.7991 | 73.0071 | 73.0071 | 68.1853 | 68.1853 | 63.3328 | 63.3329 | 63.3326 | 63.3328 | 63.3328 | 63.3328 | 63.3329 | 63.3328 | 63.3328 | 58.4574 | 58.4574 | 58.4574 | 58.4574 | 58.4574 | 58.4574 | 53.5712 | 53.5713 | 53.5712 | 53.5711 | 53.5707 | 53.5712 | 53.5711 | 53.5712 | 53.5712 | 53.5711 | 53.5712 | 48.6837 | 48.6837 | 48.6838 | 48.6837 | 48.6837 | 48.6836 | 48.6836 | 43.7958 | 43.7958 | 43.7958 | 43.7958 | 43.7958 | 43.7958 | 43.7958 | 43.7958 | 43.7958 | 43.7958 | 43.7958 | 43.7958 | 38.909 | 38.9091 | 34.0277 | 34.0277 | 34.0277 | 34.0289 | 29.1518 | 29.1518 | 29.1518 | 29.1518 | 29.1525
| p(h).in | Bar | 86.3341 | 86.3301 | 86.332 | 86.332 | 81.607 | 81.605 | 81.6057 | 81.6053 | 76.8462 | 76.8428 | 76.8439 | 76.8439 | 72.0456 | 72.0467 | 72.0451 | 72.045 | 86.3318 | 86.332 | 86.332 | 86.332 | 86.332 | 86.332 | 86.332 | 86.332 | 86.332 | 86.332 | 81.604 | 81.6053 | 81.6053 | 81.6053 | 81.6053 | 76.8439 | 76.8439 | 76.8439 | 76.8439 | 76.8445 | 76.8439 | 76.8439 | 76.844 | 76.8438 | 72.0452 | 72.0452 | 72.0451 | 72.0451 | 72.0465 | 72.0451 | 72.0454 | 72.0455 | 72.0451 | 72.0453 | 87.2734 | 87.2736 | 87.2732 | 87.2732 | 87.2733 | 87.2734 | 87.2734 | 87.2732 | 87.2734 | 87.273 | 87.2734 | 82.5521 | 82.5529 | 82.5533 | 82.5533 | 82.5531 | 82.5533 | 77.7991 | 77.7991 | 73.0071 | 73.0071 | 68.1853 | 68.1853 | 63.3328 | 63.3329 | 63.3326 | 63.3328 | 63.3328 | 63.3328 | 63.3329 | 63.3328 | 63.3328 | 58.4574 | 58.4574 | 58.4574 | 58.4574 | 58.4574 | 58.4574 | 53.5712 | 53.5713 | 53.5712 | 53.5711 | 53.5707 | 53.5712 | 53.5711 | 53.5712 | 53.5712 | 53.5711 | 53.5712 | 48.6837 | 48.6837 | 48.6838 | 48.6837 | 48.6837 | 48.6836 | 48.6836 | 43.7958 | 43.7958 | 43.7958 | 43.7958 | 43.7958 | 43.7958 | 43.7958 | 43.7958 | 43.7958 | 43.7958 | 43.7958 | 43.7958 | 38.909 | 38.9091 | 34.0277 | 34.0277 | 34.0277 | 34.0289 | 29.1518 | 29.1518 | 29.1518 | 29.1518 | 29.1525
| (p(t)/p(m)).in | - | 1 | 1 | 1 | 1 | 1 | 1 | 1 | 1 | 1 | 1 | 1 | 1 | 1 | 1 | 1 | 1 | 1 | 1 | 1 | 1 | 1 | 1 | 1 | 1 | 1 | 1 | 1 | 1 | 1 | 1 | 1 | 1 | 1 | 1 | 1 | 1 | 1 | 1 | 1 | 1 | 1 | 1 | 1 | 1 | 1 | 1 | 1 | 1 | 1 | 1 | 1 | 1 | 1 | 1 | 1 | 1 | 1 | 1 | 1 | 1 | 1 | 1 | 1 | 1 | 1 | 1 | 1 | 1 | 1 | 1 | 1 | 1 | 1 | 1 | 1 | 1 | 1 | 1 | 1 | 1 | 1 | 1 | 1 | 1 | 1 | 1 | 1 | 1 | 1 | 1 | 1 | 1 | 1 | 1 | 1 | 1 | 1 | 1 | 1 | 1 | 1 | 1 | 1 | 1 | 1 | 1 | 1 | 1 | 1 | 1 | 1 | 1 | 1 | 1 | 1 | 1 | 1 | 1 | 1 | 1 | 1 | 1 | 1 | 1 | 1 | 1 | 1 | 1 | 1
| (p(h)/p(m)).in | - | 1 | 1 | 1 | 1 | 1 | 1 | 1 | 1 | 1 | 1 | 1 | 1 | 1 | 1 | 1 | 1 | 1 | 1 | 1 | 1 | 1 | 1 | 1 | 1 | 1 | 1 | 1 | 1 | 1 | 1 | 1 | 1 | 1 | 1 | 1 | 1 | 1 | 1 | 1 | 1 | 1 | 1 | 1 | 1 | 1 | 1 | 1 | 1 | 1 | 1 | 1 | 1 | 1 | 1 | 1 | 1 | 1 | 1 | 1 | 1 | 1 | 1 | 1 | 1 | 1 | 1 | 1 | 1 | 1 | 1 | 1 | 1 | 1 | 1 | 1 | 1 | 1 | 1 | 1 | 1 | 1 | 1 | 1 | 1 | 1 | 1 | 1 | 1 | 1 | 1 | 1 | 1 | 1 | 1 | 1 | 1 | 1 | 1 | 1 | 1 | 1 | 1 | 1 | 1 | 1 | 1 | 1 | 1 | 1 | 1 | 1 | 1 | 1 | 1 | 1 | 1 | 1 | 1 | 1 | 1 | 1 | 1 | 1 | 1 | 1 | 1 | 1 | 1 | 1
| T(t).in | K | 476.688 | 476.682 | 476.678 | 476.678 | 476.67 | 476.666 | 476.662 | 476.662 | 476.651 | 476.647 | 476.646 | 476.646 | 476.635 | 476.634 | 476.632 | 476.632 | 476.678 | 476.678 | 476.678 | 476.678 | 476.678 | 476.678 | 476.678 | 476.678 | 476.678 | 476.678 | 476.664 | 476.662 | 476.662 | 476.662 | 476.662 | 476.646 | 476.646 | 476.646 | 476.646 | 476.646 | 476.646 | 476.646 | 476.646 | 476.646 | 476.632 | 476.632 | 476.632 | 476.632 | 476.633 | 476.632 | 476.632 | 476.632 | 476.632 | 476.632 | 476.681 | 476.682 | 476.681 | 476.681 | 476.681 | 476.681 | 476.681 | 476.681 | 476.681 | 476.681 | 476.681 | 476.667 | 476.665 | 476.666 | 476.666 | 476.665 | 476.666 | 476.649 | 476.649 | 476.634 | 476.634 | 476.629 | 476.629 | 476.634 | 476.634 | 476.634 | 476.634 | 476.634 | 476.634 | 476.635 | 476.634 | 476.634 | 476.651 | 476.651 | 476.651 | 476.651 | 476.651 | 476.651 | 476.679 | 476.679 | 476.679 | 476.679 | 476.678 | 476.679 | 476.679 | 476.679 | 476.679 | 476.679 | 476.679 | 476.724 | 476.724 | 476.725 | 476.724 | 476.724 | 476.724 | 476.724 | 476.768 | 476.768 | 476.768 | 476.768 | 476.768 | 476.768 | 476.768 | 476.768 | 476.768 | 476.768 | 476.768 | 476.768 | 476.811 | 476.811 | 476.855 | 476.855 | 476.855 | 476.857 | 476.899 | 476.899 | 476.899 | 476.899 | 476.9
| T(m).in | K | 476.688 | 476.682 | 476.679 | 476.679 | 476.667 | 476.662 | 476.659 | 476.658 | 476.644 | 476.638 | 476.637 | 476.637 | 476.622 | 476.621 | 476.618 | 476.618 | 476.679 | 476.679 | 476.679 | 476.679 | 476.679 | 476.679 | 476.679 | 476.679 | 476.679 | 476.679 | 476.66 | 476.658 | 476.658 | 476.658 | 476.658 | 476.637 | 476.637 | 476.637 | 476.637 | 476.638 | 476.637 | 476.637 | 476.637 | 476.637 | 476.618 | 476.618 | 476.618 | 476.618 | 476.619 | 476.618 | 476.618 | 476.618 | 476.618 | 476.618 | 476.682 | 476.683 | 476.682 | 476.682 | 476.682 | 476.682 | 476.682 | 476.682 | 476.682 | 476.682 | 476.682 | 476.664 | 476.662 | 476.663 | 476.663 | 476.663 | 476.663 | 476.641 | 476.641 | 476.621 | 476.621 | 476.611 | 476.611 | 476.613 | 476.614 | 476.613 | 476.613 | 476.613 | 476.613 | 476.614 | 476.614 | 476.613 | 476.628 | 476.628 | 476.628 | 476.628 | 476.628 | 476.628 | 476.656 | 476.657 | 476.656 | 476.656 | 476.656 | 476.656 | 476.656 | 476.657 | 476.656 | 476.656 | 476.656 | 476.7 | 476.7 | 476.7 | 476.7 | 476.7 | 476.7 | 476.7 | 476.746 | 476.746 | 476.746 | 476.746 | 476.746 | 476.746 | 476.746 | 476.746 | 476.746 | 476.746 | 476.746 | 476.746 | 476.793 | 476.793 | 476.84 | 476.84 | 476.84 | 476.842 | 476.888 | 476.888 | 476.888 | 476.888 | 476.889
| T(h).in | K | 476.688 | 476.682 | 476.678 | 476.678 | 476.67 | 476.666 | 476.662 | 476.662 | 476.651 | 476.647 | 476.646 | 476.646 | 476.635 | 476.634 | 476.632 | 476.632 | 476.678 | 476.678 | 476.678 | 476.678 | 476.678 | 476.678 | 476.678 | 476.678 | 476.678 | 476.678 | 476.664 | 476.662 | 476.662 | 476.662 | 476.662 | 476.646 | 476.646 | 476.646 | 476.646 | 476.646 | 476.646 | 476.646 | 476.646 | 476.646 | 476.632 | 476.632 | 476.632 | 476.632 | 476.633 | 476.632 | 476.632 | 476.632 | 476.632 | 476.632 | 476.681 | 476.682 | 476.681 | 476.681 | 476.681 | 476.681 | 476.681 | 476.681 | 476.681 | 476.681 | 476.681 | 476.667 | 476.665 | 476.666 | 476.666 | 476.665 | 476.666 | 476.649 | 476.649 | 476.634 | 476.634 | 476.629 | 476.629 | 476.634 | 476.634 | 476.634 | 476.634 | 476.634 | 476.634 | 476.635 | 476.634 | 476.634 | 476.651 | 476.651 | 476.651 | 476.651 | 476.651 | 476.651 | 476.679 | 476.679 | 476.679 | 476.679 | 476.678 | 476.679 | 476.679 | 476.679 | 476.679 | 476.679 | 476.679 | 476.724 | 476.724 | 476.725 | 476.724 | 476.724 | 476.724 | 476.724 | 476.768 | 476.768 | 476.768 | 476.768 | 476.768 | 476.768 | 476.768 | 476.768 | 476.768 | 476.768 | 476.768 | 476.768 | 476.811 | 476.811 | 476.855 | 476.855 | 476.855 | 476.857 | 476.899 | 476.899 | 476.899 | 476.899 | 476.9
| (T(t)/T(m)).in | - | 1 | 1 | 1 | 1 | 1 | 1 | 1 | 1 | 1 | 1 | 1 | 1 | 1 | 1 | 1 | 1 | 1 | 1 | 1 | 1 | 1 | 1 | 1 | 1 | 1 | 1 | 1 | 1 | 1 | 1 | 1 | 1 | 1 | 1 | 1 | 1 | 1 | 1 | 1 | 1 | 1 | 1 | 1 | 1 | 1 | 1 | 1 | 1 | 1 | 1 | 1 | 1 | 1 | 1 | 1 | 1 | 1 | 1 | 1 | 1 | 1 | 1 | 1 | 1 | 1 | 1 | 1 | 1 | 1 | 1 | 1 | 1 | 1 | 1 | 1 | 1 | 1 | 1 | 1 | 1 | 1 | 1 | 1 | 1 | 1 | 1 | 1 | 1 | 1 | 1 | 1 | 1 | 1 | 1 | 1 | 1 | 1 | 1 | 1 | 1 | 1 | 1 | 1 | 1 | 1 | 1 | 1 | 1 | 1 | 1 | 1 | 1 | 1 | 1 | 1 | 1 | 1 | 1 | 1 | 1 | 1 | 1 | 1 | 1 | 1 | 1 | 1 | 1 | 1
| (T(h)/T(m)).in | - | 1 | 1 | 1 | 1 | 1 | 1 | 1 | 1 | 1 | 1 | 1 | 1 | 1 | 1 | 1 | 1 | 1 | 1 | 1 | 1 | 1 | 1 | 1 | 1 | 1 | 1 | 1 | 1 | 1 | 1 | 1 | 1 | 1 | 1 | 1 | 1 | 1 | 1 | 1 | 1 | 1 | 1 | 1 | 1 | 1 | 1 | 1 | 1 | 1 | 1 | 1 | 1 | 1 | 1 | 1 | 1 | 1 | 1 | 1 | 1 | 1 | 1 | 1 | 1 | 1 | 1 | 1 | 1 | 1 | 1 | 1 | 1 | 1 | 1 | 1 | 1 | 1 | 1 | 1 | 1 | 1 | 1 | 1 | 1 | 1 | 1 | 1 | 1 | 1 | 1 | 1 | 1 | 1 | 1 | 1 | 1 | 1 | 1 | 1 | 1 | 1 | 1 | 1 | 1 | 1 | 1 | 1 | 1 | 1 | 1 | 1 | 1 | 1 | 1 | 1 | 1 | 1 | 1 | 1 | 1 | 1 | 1 | 1 | 1 | 1 | 1 | 1 | 1 | 1
| h(t).in | J/Kg | 811029 | 811028 | 811030 | 811030 | 818541 | 818541 | 818541 | 818541 | 827256 | 827255 | 827256 | 827256 | 837159 | 837159 | 837158 | 837158 | 811030 | 811030 | 811030 | 811030 | 811030 | 811030 | 811030 | 811030 | 811030 | 811030 | 818540 | 818541 | 818541 | 818541 | 818541 | 827256 | 827256 | 827256 | 827256 | 827256 | 827256 | 827256 | 827256 | 827256 | 837159 | 837158 | 837158 | 837158 | 837159 | 837158 | 837159 | 837159 | 837158 | 837159 | 809664 | 809664 | 809664 | 809664 | 809664 | 809664 | 809664 | 809664 | 809664 | 809664 | 809664 | 816944 | 816945 | 816945 | 816945 | 816945 | 816945 | 825415 | 825415 | 835089 | 835089 | 845813 | 845813 | 857235 | 857235 | 857235 | 857235 | 857235 | 857235 | 857235 | 857235 | 857235 | 868903 | 868903 | 868903 | 868903 | 868903 | 868903 | 880409 | 880409 | 880409 | 880409 | 880409 | 880409 | 880409 | 880409 | 880409 | 880409 | 880409 | 891481 | 891481 | 891482 | 891481 | 891481 | 891481 | 891481 | 901990 | 901990 | 901990 | 901990 | 901990 | 901990 | 901990 | 901990 | 901990 | 901990 | 901990 | 901990 | 911894 | 911894 | 921214 | 921214 | 921214 | 921216 | 929988 | 929988 | 929988 | 929988 | 929990
| h(m).in | J/Kg | 811029 | 811028 | 811030 | 811030 | 818541 | 818541 | 818541 | 818541 | 827256 | 827255 | 827256 | 827256 | 837159 | 837159 | 837158 | 837158 | 811030 | 811030 | 811030 | 811030 | 811030 | 811030 | 811030 | 811030 | 811030 | 811030 | 818540 | 818541 | 818541 | 818541 | 818541 | 827256 | 827256 | 827256 | 827256 | 827256 | 827256 | 827256 | 827256 | 827256 | 837159 | 837158 | 837158 | 837158 | 837159 | 837158 | 837159 | 837159 | 837158 | 837159 | 809664 | 809664 | 809664 | 809664 | 809664 | 809664 | 809664 | 809664 | 809664 | 809664 | 809664 | 816944 | 816945 | 816945 | 816945 | 816945 | 816945 | 825415 | 825415 | 835089 | 835089 | 845813 | 845813 | 857235 | 857235 | 857235 | 857235 | 857235 | 857235 | 857235 | 857235 | 857235 | 868903 | 868903 | 868903 | 868903 | 868903 | 868903 | 880409 | 880409 | 880409 | 880409 | 880409 | 880409 | 880409 | 880409 | 880409 | 880409 | 880409 | 891481 | 891481 | 891482 | 891481 | 891481 | 891481 | 891481 | 901990 | 901990 | 901990 | 901990 | 901990 | 901990 | 901990 | 901990 | 901990 | 901990 | 901990 | 901990 | 911894 | 911894 | 921214 | 921214 | 921214 | 921216 | 929988 | 929988 | 929988 | 929988 | 929990
| h(h).in | J/Kg | 811029 | 811028 | 811030 | 811030 | 818541 | 818541 | 818541 | 818541 | 827256 | 827255 | 827256 | 827256 | 837159 | 837159 | 837158 | 837158 | 811030 | 811030 | 811030 | 811030 | 811030 | 811030 | 811030 | 811030 | 811030 | 811030 | 818540 | 818541 | 818541 | 818541 | 818541 | 827256 | 827256 | 827256 | 827256 | 827256 | 827256 | 827256 | 827256 | 827256 | 837159 | 837158 | 837158 | 837158 | 837159 | 837158 | 837159 | 837159 | 837158 | 837159 | 809664 | 809664 | 809664 | 809664 | 809664 | 809664 | 809664 | 809664 | 809664 | 809664 | 809664 | 816944 | 816945 | 816945 | 816945 | 816945 | 816945 | 825415 | 825415 | 835089 | 835089 | 845813 | 845813 | 857235 | 857235 | 857235 | 857235 | 857235 | 857235 | 857235 | 857235 | 857235 | 868903 | 868903 | 868903 | 868903 | 868903 | 868903 | 880409 | 880409 | 880409 | 880409 | 880409 | 880409 | 880409 | 880409 | 880409 | 880409 | 880409 | 891481 | 891481 | 891482 | 891481 | 891481 | 891481 | 891481 | 901990 | 901990 | 901990 | 901990 | 901990 | 901990 | 901990 | 901990 | 901990 | 901990 | 901990 | 901990 | 911894 | 911894 | 921214 | 921214 | 921214 | 921216 | 929988 | 929988 | 929988 | 929988 | 929990
| (2Dh(t)/C(m)^2).in | - | 0 | 0 | 0 | 0 | 0 | 0 | 0 | 0 | 0 | 0 | 0 | 0 | 0 | 0 | 0 | 0 | 0 | 0 | 0 | 0 | 0 | 0 | 0 | 0 | 0 | 0 | 0 | 0 | 0 | 0 | 0 | 0 | 0 | 0 | 0 | 0 | 0 | 0 | 0 | 0 | 0 | 0 | 0 | 0 | 0 | 0 | 0 | 0 | 0 | 0 | 0 | 0 | 0 | 0 | 0 | 0 | 0 | 0 | 0 | 0 | 0 | 0 | 0 | 0 | 0 | 0 | 0 | 0 | 0 | 0 | 0 | 0 | 0 | 0 | 0 | 0 | 0 | 0 | 0 | 0 | 0 | 0 | 0 | 0 | 0 | 0 | 0 | 0 | 0 | 0 | 0 | 0 | 0 | 0 | 0 | 0 | 0 | 0 | 0 | 0 | 0 | 0 | 0 | 0 | 0 | 0 | 0 | 0 | 0 | 0 | 0 | 0 | 0 | 0 | 0 | 0 | 0 | 0 | 0 | 0 | 0 | 0 | 0 | 0 | 0 | 0 | 0 | 0 | 0
| (2Dh(h)/C(m)^2).in | - | 0 | 0 | 0 | 0 | 0 | 0 | 0 | 0 | 0 | 0 | 0 | 0 | 0 | 0 | 0 | 0 | 0 | 0 | 0 | 0 | 0 | 0 | 0 | 0 | 0 | 0 | 0 | 0 | 0 | 0 | 0 | 0 | 0 | 0 | 0 | 0 | 0 | 0 | 0 | 0 | 0 | 0 | 0 | 0 | 0 | 0 | 0 | 0 | 0 | 0 | 0 | 0 | 0 | 0 | 0 | 0 | 0 | 0 | 0 | 0 | 0 | 0 | 0 | 0 | 0 | 0 | 0 | 0 | 0 | 0 | 0 | 0 | 0 | 0 | 0 | 0 | 0 | 0 | 0 | 0 | 0 | 0 | 0 | 0 | 0 | 0 | 0 | 0 | 0 | 0 | 0 | 0 | 0 | 0 | 0 | 0 | 0 | 0 | 0 | 0 | 0 | 0 | 0 | 0 | 0 | 0 | 0 | 0 | 0 | 0 | 0 | 0 | 0 | 0 | 0 | 0 | 0 | 0 | 0 | 0 | 0 | 0 | 0 | 0 | 0 | 0 | 0 | 0 | 0
| x(t).in | - | 1 | 1 | 1 | 1 | 1 | 1 | 1 | 1 | 1 | 1 | 1 | 1 | 1 | 1 | 1 | 1 | 1 | 1 | 1 | 1 | 1 | 1 | 1 | 1 | 1 | 1 | 1 | 1 | 1 | 1 | 1 | 1 | 1 | 1 | 1 | 1 | 1 | 1 | 1 | 1 | 1 | 1 | 1 | 1 | 1 | 1 | 1 | 1 | 1 | 1 | 1 | 1 | 1 | 1 | 1 | 1 | 1 | 1 | 1 | 1 | 1 | 1 | 1 | 1 | 1 | 1 | 1 | 1 | 1 | 1 | 1 | 1 | 1 | 1 | 1 | 1 | 1 | 1 | 1 | 1 | 1 | 1 | 1 | 1 | 1 | 1 | 1 | 1 | 1 | 1 | 1 | 1 | 1 | 1 | 1 | 1 | 1 | 1 | 1 | 1 | 1 | 1 | 1 | 1 | 1 | 1 | 1 | 1 | 1 | 1 | 1 | 1 | 1 | 1 | 1 | 1 | 1 | 1 | 1 | 1 | 1 | 1 | 1 | 1 | 1 | 1 | 1 | 1 | 1
| x(m).in | - | 1 | 1 | 1 | 1 | 1 | 1 | 1 | 1 | 1 | 1 | 1 | 1 | 1 | 1 | 1 | 1 | 1 | 1 | 1 | 1 | 1 | 1 | 1 | 1 | 1 | 1 | 1 | 1 | 1 | 1 | 1 | 1 | 1 | 1 | 1 | 1 | 1 | 1 | 1 | 1 | 1 | 1 | 1 | 1 | 1 | 1 | 1 | 1 | 1 | 1 | 1 | 1 | 1 | 1 | 1 | 1 | 1 | 1 | 1 | 1 | 1 | 1 | 1 | 1 | 1 | 1 | 1 | 1 | 1 | 1 | 1 | 1 | 1 | 1 | 1 | 1 | 1 | 1 | 1 | 1 | 1 | 1 | 1 | 1 | 1 | 1 | 1 | 1 | 1 | 1 | 1 | 1 | 1 | 1 | 1 | 1 | 1 | 1 | 1 | 1 | 1 | 1 | 1 | 1 | 1 | 1 | 1 | 1 | 1 | 1 | 1 | 1 | 1 | 1 | 1 | 1 | 1 | 1 | 1 | 1 | 1 | 1 | 1 | 1 | 1 | 1 | 1 | 1 | 1
| x(h).in | - | 1 | 1 | 1 | 1 | 1 | 1 | 1 | 1 | 1 | 1 | 1 | 1 | 1 | 1 | 1 | 1 | 1 | 1 | 1 | 1 | 1 | 1 | 1 | 1 | 1 | 1 | 1 | 1 | 1 | 1 | 1 | 1 | 1 | 1 | 1 | 1 | 1 | 1 | 1 | 1 | 1 | 1 | 1 | 1 | 1 | 1 | 1 | 1 | 1 | 1 | 1 | 1 | 1 | 1 | 1 | 1 | 1 | 1 | 1 | 1 | 1 | 1 | 1 | 1 | 1 | 1 | 1 | 1 | 1 | 1 | 1 | 1 | 1 | 1 | 1 | 1 | 1 | 1 | 1 | 1 | 1 | 1 | 1 | 1 | 1 | 1 | 1 | 1 | 1 | 1 | 1 | 1 | 1 | 1 | 1 | 1 | 1 | 1 | 1 | 1 | 1 | 1 | 1 | 1 | 1 | 1 | 1 | 1 | 1 | 1 | 1 | 1 | 1 | 1 | 1 | 1 | 1 | 1 | 1 | 1 | 1 | 1 | 1 | 1 | 1 | 1 | 1 | 1 | 1
| visc(m).in | Kg/(m*s) | 2.8728e-05 | 2.8728e-05 | 2.873e-05 | 2.873e-05 | 2.68e-05 | 2.6801e-05 | 2.6803e-05 | 2.6803e-05 | 2.4846e-05 | 2.4847e-05 | 2.4848e-05 | 2.4848e-05 | 2.2919e-05 | 2.2921e-05 | 2.2922e-05 | 2.2922e-05 | 2.873e-05 | 2.873e-05 | 2.873e-05 | 2.873e-05 | 2.873e-05 | 2.873e-05 | 2.873e-05 | 2.873e-05 | 2.873e-05 | 2.873e-05 | 2.6802e-05 | 2.6803e-05 | 2.6803e-05 | 2.6803e-05 | 2.6803e-05 | 2.4848e-05 | 2.4848e-05 | 2.4848e-05 | 2.4848e-05 | 2.4848e-05 | 2.4848e-05 | 2.4848e-05 | 2.4848e-05 | 2.4848e-05 | 2.2922e-05 | 2.2922e-05 | 2.2922e-05 | 2.2922e-05 | 2.2922e-05 | 2.2922e-05 | 2.2922e-05 | 2.2922e-05 | 2.2922e-05 | 2.2922e-05 | 2.9109e-05 | 2.9109e-05 | 2.9109e-05 | 2.9109e-05 | 2.9109e-05 | 2.9109e-05 | 2.9109e-05 | 2.9109e-05 | 2.9109e-05 | 2.9108e-05 | 2.9109e-05 | 2.7191e-05 | 2.7192e-05 | 2.7192e-05 | 2.7192e-05 | 2.7192e-05 | 2.7192e-05 | 2.5239e-05 | 2.5239e-05 | 2.3301e-05 | 2.3301e-05 | 2.1449e-05 | 2.1449e-05 | 1.9746e-05 | 1.9746e-05 | 1.9746e-05 | 1.9746e-05 | 1.9746e-05 | 1.9746e-05 | 1.9746e-05 | 1.9746e-05 | 1.9746e-05 | 1.8239e-05 | 1.8239e-05 | 1.8239e-05 | 1.8239e-05 | 1.8239e-05 | 1.8239e-05 | 1.6943e-05 | 1.6943e-05 | 1.6943e-05 | 1.6943e-05 | 1.6943e-05 | 1.6943e-05 | 1.6943e-05 | 1.6943e-05 | 1.6943e-05 | 1.6943e-05 | 1.6943e-05 | 1.5855e-05 | 1.5855e-05 | 1.5855e-05 | 1.5855e-05 | 1.5855e-05 | 1.5855e-05 | 1.5855e-05 | 1.4941e-05 | 1.4941e-05 | 1.4941e-05 | 1.4941e-05 | 1.4941e-05 | 1.4941e-05 | 1.4941e-05 | 1.4941e-05 | 1.4941e-05 | 1.4941e-05 | 1.4941e-05 | 1.4941e-05 | 1.4183e-05 | 1.4183e-05 | 1.3559e-05 | 1.3559e-05 | 1.3559e-05 | 1.3559e-05 | 1.3048e-05 | 1.3048e-05 | 1.3048e-05 | 1.3048e-05 | 1.3048e-05
| p0(t).in | Bar | 89 | 89 | 89 | 89 | 84 | 84 | 84 | 84 | 79 | 79 | 79 | 79 | 74 | 74 | 74 | 74 | 89 | 89 | 89 | 89 | 89 | 89 | 89 | 89 | 89 | 89 | 84 | 84 | 84 | 84 | 84 | 79 | 79 | 79 | 79 | 79 | 79 | 79 | 79 | 79 | 74 | 74 | 74 | 74 | 74 | 74 | 74 | 74 | 74 | 74 | 90 | 90 | 90 | 90 | 90 | 90 | 90 | 90 | 90 | 90 | 90 | 85 | 85 | 85 | 85 | 85 | 85 | 80 | 80 | 75 | 75 | 70 | 70 | 65 | 65 | 65 | 65 | 65 | 65 | 65 | 65 | 65 | 60 | 60 | 60 | 60 | 60 | 60 | 55 | 55 | 55 | 55 | 55 | 55 | 55 | 55 | 55 | 55 | 55 | 50 | 50 | 50 | 50 | 50 | 50 | 50 | 45 | 45 | 45 | 45 | 45 | 45 | 45 | 45 | 45 | 45 | 45 | 45 | 40 | 40 | 35 | 35 | 35 | 35 | 30 | 30 | 30 | 30 | 30
| p0(m).in | Bar | 89 | 89 | 89 | 89 | 84 | 84 | 84 | 84 | 79 | 79 | 79 | 79 | 74 | 74 | 74 | 74 | 89 | 89 | 89 | 89 | 89 | 89 | 89 | 89 | 89 | 89 | 84 | 84 | 84 | 84 | 84 | 79 | 79 | 79 | 79 | 79 | 79 | 79 | 79 | 79 | 74 | 74 | 74 | 74 | 74 | 74 | 74 | 74 | 74 | 74 | 90 | 90 | 90 | 90 | 90 | 90 | 90 | 90 | 90 | 90 | 90 | 85 | 85 | 85 | 85 | 85 | 85 | 80 | 80 | 75 | 75 | 70 | 70 | 65 | 65 | 65 | 65 | 65 | 65 | 65 | 65 | 65 | 60 | 60 | 60 | 60 | 60 | 60 | 55 | 55 | 55 | 55 | 55 | 55 | 55 | 55 | 55 | 55 | 55 | 50 | 50 | 50 | 50 | 50 | 50 | 50 | 45 | 45 | 45 | 45 | 45 | 45 | 45 | 45 | 45 | 45 | 45 | 45 | 40 | 40 | 35 | 35 | 35 | 35 | 30 | 30 | 30 | 30 | 30
| p0(h).in | Bar | 89 | 89 | 89 | 89 | 84 | 84 | 84 | 84 | 79 | 79 | 79 | 79 | 74 | 74 | 74 | 74 | 89 | 89 | 89 | 89 | 89 | 89 | 89 | 89 | 89 | 89 | 84 | 84 | 84 | 84 | 84 | 79 | 79 | 79 | 79 | 79 | 79 | 79 | 79 | 79 | 74 | 74 | 74 | 74 | 74 | 74 | 74 | 74 | 74 | 74 | 90 | 90 | 90 | 90 | 90 | 90 | 90 | 90 | 90 | 90 | 90 | 85 | 85 | 85 | 85 | 85 | 85 | 80 | 80 | 75 | 75 | 70 | 70 | 65 | 65 | 65 | 65 | 65 | 65 | 65 | 65 | 65 | 60 | 60 | 60 | 60 | 60 | 60 | 55 | 55 | 55 | 55 | 55 | 55 | 55 | 55 | 55 | 55 | 55 | 50 | 50 | 50 | 50 | 50 | 50 | 50 | 45 | 45 | 45 | 45 | 45 | 45 | 45 | 45 | 45 | 45 | 45 | 45 | 40 | 40 | 35 | 35 | 35 | 35 | 30 | 30 | 30 | 30 | 30
| (p0(t)/p0(m)).in | - | 1 | 1 | 1 | 1 | 1 | 1 | 1 | 1 | 1 | 1 | 1 | 1 | 1 | 1 | 1 | 1 | 1 | 1 | 1 | 1 | 1 | 1 | 1 | 1 | 1 | 1 | 1 | 1 | 1 | 1 | 1 | 1 | 1 | 1 | 1 | 1 | 1 | 1 | 1 | 1 | 1 | 1 | 1 | 1 | 1 | 1 | 1 | 1 | 1 | 1 | 1 | 1 | 1 | 1 | 1 | 1 | 1 | 1 | 1 | 1 | 1 | 1 | 1 | 1 | 1 | 1 | 1 | 1 | 1 | 1 | 1 | 1 | 1 | 1 | 1 | 1 | 1 | 1 | 1 | 1 | 1 | 1 | 1 | 1 | 1 | 1 | 1 | 1 | 1 | 1 | 1 | 1 | 1 | 1 | 1 | 1 | 1 | 1 | 1 | 1 | 1 | 1 | 1 | 1 | 1 | 1 | 1 | 1 | 1 | 1 | 1 | 1 | 1 | 1 | 1 | 1 | 1 | 1 | 1 | 1 | 1 | 1 | 1 | 1 | 1 | 1 | 1 | 1 | 1
| (p0(h)/p0(m)).in | - | 1 | 1 | 1 | 1 | 1 | 1 | 1 | 1 | 1 | 1 | 1 | 1 | 1 | 1 | 1 | 1 | 1 | 1 | 1 | 1 | 1 | 1 | 1 | 1 | 1 | 1 | 1 | 1 | 1 | 1 | 1 | 1 | 1 | 1 | 1 | 1 | 1 | 1 | 1 | 1 | 1 | 1 | 1 | 1 | 1 | 1 | 1 | 1 | 1 | 1 | 1 | 1 | 1 | 1 | 1 | 1 | 1 | 1 | 1 | 1 | 1 | 1 | 1 | 1 | 1 | 1 | 1 | 1 | 1 | 1 | 1 | 1 | 1 | 1 | 1 | 1 | 1 | 1 | 1 | 1 | 1 | 1 | 1 | 1 | 1 | 1 | 1 | 1 | 1 | 1 | 1 | 1 | 1 | 1 | 1 | 1 | 1 | 1 | 1 | 1 | 1 | 1 | 1 | 1 | 1 | 1 | 1 | 1 | 1 | 1 | 1 | 1 | 1 | 1 | 1 | 1 | 1 | 1 | 1 | 1 | 1 | 1 | 1 | 1 | 1 | 1 | 1 | 1 | 1
| T0(t).in | K | 478 | 478 | 478 | 478 | 478 | 478 | 478 | 478 | 478 | 478 | 478 | 478 | 478 | 478 | 478 | 478 | 478 | 478 | 478 | 478 | 478 | 478 | 478 | 478 | 478 | 478 | 478 | 478 | 478 | 478 | 478 | 478 | 478 | 478 | 478 | 478 | 478 | 478 | 478 | 478 | 478 | 478 | 478 | 478 | 478 | 478 | 478 | 478 | 478 | 478 | 478 | 478 | 478 | 478 | 478 | 478 | 478 | 478 | 478 | 478 | 478 | 478 | 478 | 478 | 478 | 478 | 478 | 478 | 478 | 478 | 478 | 478 | 478 | 478 | 478 | 478 | 478 | 478 | 478 | 478 | 478 | 478 | 478 | 478 | 478 | 478 | 478 | 478 | 478 | 478 | 478 | 478 | 478 | 478 | 478 | 478 | 478 | 478 | 478 | 478 | 478 | 478 | 478 | 478 | 478 | 478 | 478 | 478 | 478 | 478 | 478 | 478 | 478 | 478 | 478 | 478 | 478 | 478 | 478 | 478 | 478 | 478 | 478 | 478 | 478 | 478 | 478 | 478 | 478
| T0(m).in | K | 478 | 478 | 478 | 478 | 478 | 478 | 478 | 478 | 478 | 478 | 478 | 478 | 478 | 478 | 478 | 478 | 478 | 478 | 478 | 478 | 478 | 478 | 478 | 478 | 478 | 478 | 478 | 478 | 478 | 478 | 478 | 478 | 478 | 478 | 478 | 478 | 478 | 478 | 478 | 478 | 478 | 478 | 478 | 478 | 478 | 478 | 478 | 478 | 478 | 478 | 478 | 478 | 478 | 478 | 478 | 478 | 478 | 478 | 478 | 478 | 478 | 478 | 478 | 478 | 478 | 478 | 478 | 478 | 478 | 478 | 478 | 478 | 478 | 478 | 478 | 478 | 478 | 478 | 478 | 478 | 478 | 478 | 478 | 478 | 478 | 478 | 478 | 478 | 478 | 478 | 478 | 478 | 478 | 478 | 478 | 478 | 478 | 478 | 478 | 478 | 478 | 478 | 478 | 478 | 478 | 478 | 478 | 478 | 478 | 478 | 478 | 478 | 478 | 478 | 478 | 478 | 478 | 478 | 478 | 478 | 478 | 478 | 478 | 478 | 478 | 478 | 478 | 478 | 478
| T0(h).in | K | 478 | 478 | 478 | 478 | 478 | 478 | 478 | 478 | 478 | 478 | 478 | 478 | 478 | 478 | 478 | 478 | 478 | 478 | 478 | 478 | 478 | 478 | 478 | 478 | 478 | 478 | 478 | 478 | 478 | 478 | 478 | 478 | 478 | 478 | 478 | 478 | 478 | 478 | 478 | 478 | 478 | 478 | 478 | 478 | 478 | 478 | 478 | 478 | 478 | 478 | 478 | 478 | 478 | 478 | 478 | 478 | 478 | 478 | 478 | 478 | 478 | 478 | 478 | 478 | 478 | 478 | 478 | 478 | 478 | 478 | 478 | 478 | 478 | 478 | 478 | 478 | 478 | 478 | 478 | 478 | 478 | 478 | 478 | 478 | 478 | 478 | 478 | 478 | 478 | 478 | 478 | 478 | 478 | 478 | 478 | 478 | 478 | 478 | 478 | 478 | 478 | 478 | 478 | 478 | 478 | 478 | 478 | 478 | 478 | 478 | 478 | 478 | 478 | 478 | 478 | 478 | 478 | 478 | 478 | 478 | 478 | 478 | 478 | 478 | 478 | 478 | 478 | 478 | 478
| (T0(t)/T0(m)).in | - | 1 | 1 | 1 | 1 | 1 | 1 | 1 | 1 | 1 | 1 | 1 | 1 | 1 | 1 | 1 | 1 | 1 | 1 | 1 | 1 | 1 | 1 | 1 | 1 | 1 | 1 | 1 | 1 | 1 | 1 | 1 | 1 | 1 | 1 | 1 | 1 | 1 | 1 | 1 | 1 | 1 | 1 | 1 | 1 | 1 | 1 | 1 | 1 | 1 | 1 | 1 | 1 | 1 | 1 | 1 | 1 | 1 | 1 | 1 | 1 | 1 | 1 | 1 | 1 | 1 | 1 | 1 | 1 | 1 | 1 | 1 | 1 | 1 | 1 | 1 | 1 | 1 | 1 | 1 | 1 | 1 | 1 | 1 | 1 | 1 | 1 | 1 | 1 | 1 | 1 | 1 | 1 | 1 | 1 | 1 | 1 | 1 | 1 | 1 | 1 | 1 | 1 | 1 | 1 | 1 | 1 | 1 | 1 | 1 | 1 | 1 | 1 | 1 | 1 | 1 | 1 | 1 | 1 | 1 | 1 | 1 | 1 | 1 | 1 | 1 | 1 | 1 | 1 | 1
| (T0(h)/T0(m)).in | - | 1 | 1 | 1 | 1 | 1 | 1 | 1 | 1 | 1 | 1 | 1 | 1 | 1 | 1 | 1 | 1 | 1 | 1 | 1 | 1 | 1 | 1 | 1 | 1 | 1 | 1 | 1 | 1 | 1 | 1 | 1 | 1 | 1 | 1 | 1 | 1 | 1 | 1 | 1 | 1 | 1 | 1 | 1 | 1 | 1 | 1 | 1 | 1 | 1 | 1 | 1 | 1 | 1 | 1 | 1 | 1 | 1 | 1 | 1 | 1 | 1 | 1 | 1 | 1 | 1 | 1 | 1 | 1 | 1 | 1 | 1 | 1 | 1 | 1 | 1 | 1 | 1 | 1 | 1 | 1 | 1 | 1 | 1 | 1 | 1 | 1 | 1 | 1 | 1 | 1 | 1 | 1 | 1 | 1 | 1 | 1 | 1 | 1 | 1 | 1 | 1 | 1 | 1 | 1 | 1 | 1 | 1 | 1 | 1 | 1 | 1 | 1 | 1 | 1 | 1 | 1 | 1 | 1 | 1 | 1 | 1 | 1 | 1 | 1 | 1 | 1 | 1 | 1 | 1
| h0(t).in | J/Kg | 812084 | 812084 | 812084 | 812084 | 819557 | 819557 | 819557 | 819557 | 828251 | 828251 | 828251 | 828251 | 838154 | 838154 | 838154 | 838154 | 812084 | 812084 | 812084 | 812084 | 812084 | 812084 | 812084 | 812084 | 812084 | 812084 | 819557 | 819557 | 819557 | 819557 | 819557 | 828251 | 828251 | 828251 | 828251 | 828251 | 828251 | 828251 | 828251 | 828251 | 838154 | 838154 | 838154 | 838154 | 838154 | 838154 | 838154 | 838154 | 838154 | 838154 | 810728 | 810728 | 810728 | 810728 | 810728 | 810728 | 810728 | 810728 | 810728 | 810728 | 810728 | 817967 | 817967 | 817967 | 817967 | 817967 | 817967 | 826413 | 826413 | 836083 | 836083 | 846824 | 846824 | 858284 | 858284 | 858284 | 858284 | 858284 | 858284 | 858284 | 858284 | 858284 | 870011 | 870011 | 870011 | 870011 | 870011 | 870011 | 881589 | 881589 | 881589 | 881589 | 881589 | 881589 | 881589 | 881589 | 881589 | 881589 | 881589 | 892743 | 892743 | 892743 | 892743 | 892743 | 892743 | 892743 | 903336 | 903336 | 903336 | 903336 | 903336 | 903336 | 903336 | 903336 | 903336 | 903336 | 903336 | 903336 | 913330 | 913330 | 922739 | 922739 | 922739 | 922739 | 931604 | 931604 | 931604 | 931604 | 931604
| h0(m).in | J/Kg | 812084 | 812084 | 812084 | 812084 | 819557 | 819557 | 819557 | 819557 | 828251 | 828251 | 828251 | 828251 | 838154 | 838154 | 838154 | 838154 | 812084 | 812084 | 812084 | 812084 | 812084 | 812084 | 812084 | 812084 | 812084 | 812084 | 819557 | 819557 | 819557 | 819557 | 819557 | 828251 | 828251 | 828251 | 828251 | 828251 | 828251 | 828251 | 828251 | 828251 | 838154 | 838154 | 838154 | 838154 | 838154 | 838154 | 838154 | 838154 | 838154 | 838154 | 810728 | 810728 | 810728 | 810728 | 810728 | 810728 | 810728 | 810728 | 810728 | 810728 | 810728 | 817967 | 817967 | 817967 | 817967 | 817967 | 817967 | 826413 | 826413 | 836083 | 836083 | 846824 | 846824 | 858284 | 858284 | 858284 | 858284 | 858284 | 858284 | 858284 | 858284 | 858284 | 870011 | 870011 | 870011 | 870011 | 870011 | 870011 | 881589 | 881589 | 881589 | 881589 | 881589 | 881589 | 881589 | 881589 | 881589 | 881589 | 881589 | 892743 | 892743 | 892743 | 892743 | 892743 | 892743 | 892743 | 903336 | 903336 | 903336 | 903336 | 903336 | 903336 | 903336 | 903336 | 903336 | 903336 | 903336 | 903336 | 913330 | 913330 | 922739 | 922739 | 922739 | 922739 | 931604 | 931604 | 931604 | 931604 | 931604
| h0(h).in | J/Kg | 812084 | 812084 | 812084 | 812084 | 819557 | 819557 | 819557 | 819557 | 828251 | 828251 | 828251 | 828251 | 838154 | 838154 | 838154 | 838154 | 812084 | 812084 | 812084 | 812084 | 812084 | 812084 | 812084 | 812084 | 812084 | 812084 | 819557 | 819557 | 819557 | 819557 | 819557 | 828251 | 828251 | 828251 | 828251 | 828251 | 828251 | 828251 | 828251 | 828251 | 838154 | 838154 | 838154 | 838154 | 838154 | 838154 | 838154 | 838154 | 838154 | 838154 | 810728 | 810728 | 810728 | 810728 | 810728 | 810728 | 810728 | 810728 | 810728 | 810728 | 810728 | 817967 | 817967 | 817967 | 817967 | 817967 | 817967 | 826413 | 826413 | 836083 | 836083 | 846824 | 846824 | 858284 | 858284 | 858284 | 858284 | 858284 | 858284 | 858284 | 858284 | 858284 | 870011 | 870011 | 870011 | 870011 | 870011 | 870011 | 881589 | 881589 | 881589 | 881589 | 881589 | 881589 | 881589 | 881589 | 881589 | 881589 | 881589 | 892743 | 892743 | 892743 | 892743 | 892743 | 892743 | 892743 | 903336 | 903336 | 903336 | 903336 | 903336 | 903336 | 903336 | 903336 | 903336 | 903336 | 903336 | 903336 | 913330 | 913330 | 922739 | 922739 | 922739 | 922739 | 931604 | 931604 | 931604 | 931604 | 931604
| (2Dh0(t)/C(m)^2).in | - | 0 | 0 | 0 | 0 | 0 | 0 | 0 | 0 | 0 | 0 | 0 | 0 | 0 | 0 | 0 | 0 | 0 | 0 | 0 | 0 | 0 | 0 | 0 | 0 | 0 | 0 | 0 | 0 | 0 | 0 | 0 | 0 | 0 | 0 | 0 | 0 | 0 | 0 | 0 | 0 | 0 | 0 | 0 | 0 | 0 | 0 | 0 | 0 | 0 | 0 | 0 | 0 | 0 | 0 | 0 | 0 | 0 | 0 | 0 | 0 | 0 | 0 | 0 | 0 | 0 | 0 | 0 | 0 | 0 | 0 | 0 | 0 | 0 | 0 | 0 | 0 | 0 | 0 | 0 | 0 | 0 | 0 | 0 | 0 | 0 | 0 | 0 | 0 | 0 | 0 | 0 | 0 | 0 | 0 | 0 | 0 | 0 | 0 | 0 | 0 | 0 | 0 | 0 | 0 | 0 | 0 | 0 | 0 | 0 | 0 | 0 | 0 | 0 | 0 | 0 | 0 | 0 | 0 | 0 | 0 | 0 | 0 | 0 | 0 | 0 | 0 | 0 | 0 | 0
| (2Dh0(h)/C(m)^2).in | - | 0 | 0 | 0 | 0 | 0 | 0 | 0 | 0 | 0 | 0 | 0 | 0 | 0 | 0 | 0 | 0 | 0 | 0 | 0 | 0 | 0 | 0 | 0 | 0 | 0 | 0 | 0 | 0 | 0 | 0 | 0 | 0 | 0 | 0 | 0 | 0 | 0 | 0 | 0 | 0 | 0 | 0 | 0 | 0 | 0 | 0 | 0 | 0 | 0 | 0 | 0 | 0 | 0 | 0 | 0 | 0 | 0 | 0 | 0 | 0 | 0 | 0 | 0 | 0 | 0 | 0 | 0 | 0 | 0 | 0 | 0 | 0 | 0 | 0 | 0 | 0 | 0 | 0 | 0 | 0 | 0 | 0 | 0 | 0 | 0 | 0 | 0 | 0 | 0 | 0 | 0 | 0 | 0 | 0 | 0 | 0 | 0 | 0 | 0 | 0 | 0 | 0 | 0 | 0 | 0 | 0 | 0 | 0 | 0 | 0 | 0 | 0 | 0 | 0 | 0 | 0 | 0 | 0 | 0 | 0 | 0 | 0 | 0 | 0 | 0 | 0 | 0 | 0 | 0
| C(t).in | m/s | 45.9384 | 45.9559 | 45.9209 | 45.9208 | 45.0827 | 45.0918 | 45.0735 | 45.0773 | 44.598 | 44.6292 | 44.6149 | 44.6149 | 44.6233 | 44.6119 | 44.632 | 44.6329 | 45.9221 | 45.9205 | 45.9208 | 45.9208 | 45.9208 | 45.9208 | 45.9208 | 45.9208 | 45.9208 | 45.9208 | 45.0949 | 45.0771 | 45.0771 | 45.0771 | 45.0771 | 44.6152 | 44.6148 | 44.615 | 44.6149 | 44.6085 | 44.6149 | 44.6149 | 44.6138 | 44.6161 | 44.6306 | 44.6308 | 44.6315 | 44.6317 | 44.6152 | 44.6317 | 44.6279 | 44.6277 | 44.6316 | 44.6291 | 46.1275 | 46.1256 | 46.1286 | 46.1288 | 46.1283 | 46.1272 | 46.127 | 46.1288 | 46.1274 | 46.1308 | 46.1269 | 45.2358 | 45.2222 | 45.2184 | 45.2182 | 45.2207 | 45.2184 | 44.6726 | 44.6726 | 44.5959 | 44.5959 | 44.9574 | 44.9576 | 45.8071 | 45.8061 | 45.8098 | 45.8072 | 45.8073 | 45.8071 | 45.8051 | 45.8065 | 45.8072 | 47.0678 | 47.0678 | 47.0677 | 47.0677 | 47.0677 | 47.068 | 48.5759 | 48.5743 | 48.5761 | 48.5772 | 48.5838 | 48.576 | 48.5767 | 48.5752 | 48.5762 | 48.5779 | 48.5764 | 50.2231 | 50.2229 | 50.2198 | 50.2228 | 50.2232 | 50.2233 | 50.2233 | 51.8766 | 51.8768 | 51.8767 | 51.8771 | 51.8763 | 51.8768 | 51.8769 | 51.8766 | 51.877 | 51.8771 | 51.8771 | 51.877 | 53.5785 | 53.5773 | 55.2333 | 55.2334 | 55.233 | 55.1977 | 56.8387 | 56.8387 | 56.8386 | 56.8385 | 56.8143
| C(m).in | m/s | 45.9384 | 45.9559 | 45.9209 | 45.9208 | 45.0827 | 45.0918 | 45.0735 | 45.0773 | 44.598 | 44.6292 | 44.6149 | 44.6149 | 44.6233 | 44.6119 | 44.632 | 44.6329 | 45.9221 | 45.9205 | 45.9208 | 45.9208 | 45.9208 | 45.9208 | 45.9208 | 45.9208 | 45.9208 | 45.9208 | 45.0949 | 45.0771 | 45.0771 | 45.0771 | 45.0771 | 44.6152 | 44.6148 | 44.615 | 44.6149 | 44.6085 | 44.6149 | 44.6149 | 44.6138 | 44.6161 | 44.6306 | 44.6308 | 44.6315 | 44.6317 | 44.6152 | 44.6317 | 44.6279 | 44.6277 | 44.6316 | 44.6291 | 46.1275 | 46.1256 | 46.1286 | 46.1288 | 46.1283 | 46.1272 | 46.127 | 46.1288 | 46.1274 | 46.1308 | 46.1269 | 45.2358 | 45.2222 | 45.2184 | 45.2182 | 45.2207 | 45.2184 | 44.6726 | 44.6726 | 44.5959 | 44.5959 | 44.9574 | 44.9576 | 45.8071 | 45.8061 | 45.8098 | 45.8072 | 45.8073 | 45.8071 | 45.8051 | 45.8065 | 45.8072 | 47.0678 | 47.0678 | 47.0677 | 47.0677 | 47.0677 | 47.068 | 48.5759 | 48.5743 | 48.5761 | 48.5772 | 48.5838 | 48.576 | 48.5767 | 48.5752 | 48.5762 | 48.5779 | 48.5764 | 50.2231 | 50.2229 | 50.2198 | 50.2228 | 50.2232 | 50.2233 | 50.2233 | 51.8766 | 51.8768 | 51.8767 | 51.8771 | 51.8763 | 51.8768 | 51.8769 | 51.8766 | 51.877 | 51.8771 | 51.8771 | 51.877 | 53.5785 | 53.5773 | 55.2333 | 55.2334 | 55.233 | 55.1977 | 56.8387 | 56.8387 | 56.8386 | 56.8385 | 56.8143
| C(h).in | m/s | 45.9384 | 45.9559 | 45.9209 | 45.9208 | 45.0827 | 45.0918 | 45.0735 | 45.0773 | 44.598 | 44.6292 | 44.6149 | 44.6149 | 44.6233 | 44.6119 | 44.632 | 44.6329 | 45.9221 | 45.9205 | 45.9208 | 45.9208 | 45.9208 | 45.9208 | 45.9208 | 45.9208 | 45.9208 | 45.9208 | 45.0949 | 45.0771 | 45.0771 | 45.0771 | 45.0771 | 44.6152 | 44.6148 | 44.615 | 44.6149 | 44.6085 | 44.6149 | 44.6149 | 44.6138 | 44.6161 | 44.6306 | 44.6308 | 44.6315 | 44.6317 | 44.6152 | 44.6317 | 44.6279 | 44.6277 | 44.6316 | 44.6291 | 46.1275 | 46.1256 | 46.1286 | 46.1288 | 46.1283 | 46.1272 | 46.127 | 46.1288 | 46.1274 | 46.1308 | 46.1269 | 45.2358 | 45.2222 | 45.2184 | 45.2182 | 45.2207 | 45.2184 | 44.6726 | 44.6726 | 44.5959 | 44.5959 | 44.9574 | 44.9576 | 45.8071 | 45.8061 | 45.8098 | 45.8072 | 45.8073 | 45.8071 | 45.8051 | 45.8065 | 45.8072 | 47.0678 | 47.0678 | 47.0677 | 47.0677 | 47.0677 | 47.068 | 48.5759 | 48.5743 | 48.5761 | 48.5772 | 48.5838 | 48.576 | 48.5767 | 48.5752 | 48.5762 | 48.5779 | 48.5764 | 50.2231 | 50.2229 | 50.2198 | 50.2228 | 50.2232 | 50.2233 | 50.2233 | 51.8766 | 51.8768 | 51.8767 | 51.8771 | 51.8763 | 51.8768 | 51.8769 | 51.8766 | 51.877 | 51.8771 | 51.8771 | 51.877 | 53.5785 | 53.5773 | 55.2333 | 55.2334 | 55.233 | 55.1977 | 56.8387 | 56.8387 | 56.8386 | 56.8385 | 56.8143
| Cm(t).in | m/s | 45.9384 | 45.9559 | 45.9209 | 45.9208 | 45.0827 | 45.0918 | 45.0735 | 45.0773 | 44.598 | 44.6292 | 44.6149 | 44.6149 | 44.6233 | 44.6119 | 44.632 | 44.6329 | 45.9221 | 45.9205 | 45.9208 | 45.9208 | 45.9208 | 45.9208 | 45.9208 | 45.9208 | 45.9208 | 45.9208 | 45.0949 | 45.0771 | 45.0771 | 45.0771 | 45.0771 | 44.6152 | 44.6148 | 44.615 | 44.6149 | 44.6085 | 44.6149 | 44.6149 | 44.6138 | 44.6161 | 44.6306 | 44.6308 | 44.6315 | 44.6317 | 44.6152 | 44.6317 | 44.6279 | 44.6277 | 44.6316 | 44.6291 | 46.1275 | 46.1256 | 46.1286 | 46.1288 | 46.1283 | 46.1272 | 46.127 | 46.1288 | 46.1274 | 46.1308 | 46.1269 | 45.2358 | 45.2222 | 45.2184 | 45.2182 | 45.2207 | 45.2184 | 44.6726 | 44.6726 | 44.5959 | 44.5959 | 44.9574 | 44.9576 | 45.8071 | 45.8061 | 45.8098 | 45.8072 | 45.8073 | 45.8071 | 45.8051 | 45.8065 | 45.8072 | 47.0678 | 47.0678 | 47.0677 | 47.0677 | 47.0677 | 47.068 | 48.5759 | 48.5743 | 48.5761 | 48.5772 | 48.5838 | 48.576 | 48.5767 | 48.5752 | 48.5762 | 48.5779 | 48.5764 | 50.2231 | 50.2229 | 50.2198 | 50.2228 | 50.2232 | 50.2233 | 50.2233 | 51.8766 | 51.8768 | 51.8767 | 51.8771 | 51.8763 | 51.8768 | 51.8769 | 51.8766 | 51.877 | 51.8771 | 51.8771 | 51.877 | 53.5785 | 53.5773 | 55.2333 | 55.2334 | 55.233 | 55.1977 | 56.8387 | 56.8387 | 56.8386 | 56.8385 | 56.8143
| Cm(m).in | m/s | 45.9384 | 45.9559 | 45.9209 | 45.9208 | 45.0827 | 45.0918 | 45.0735 | 45.0773 | 44.598 | 44.6292 | 44.6149 | 44.6149 | 44.6233 | 44.6119 | 44.632 | 44.6329 | 45.9221 | 45.9205 | 45.9208 | 45.9208 | 45.9208 | 45.9208 | 45.9208 | 45.9208 | 45.9208 | 45.9208 | 45.0949 | 45.0771 | 45.0771 | 45.0771 | 45.0771 | 44.6152 | 44.6148 | 44.615 | 44.6149 | 44.6085 | 44.6149 | 44.6149 | 44.6138 | 44.6161 | 44.6306 | 44.6308 | 44.6315 | 44.6317 | 44.6152 | 44.6317 | 44.6279 | 44.6277 | 44.6316 | 44.6291 | 46.1275 | 46.1256 | 46.1286 | 46.1288 | 46.1283 | 46.1272 | 46.127 | 46.1288 | 46.1274 | 46.1308 | 46.1269 | 45.2358 | 45.2222 | 45.2184 | 45.2182 | 45.2207 | 45.2184 | 44.6726 | 44.6726 | 44.5959 | 44.5959 | 44.9574 | 44.9576 | 45.8071 | 45.8061 | 45.8098 | 45.8072 | 45.8073 | 45.8071 | 45.8051 | 45.8065 | 45.8072 | 47.0678 | 47.0678 | 47.0677 | 47.0677 | 47.0677 | 47.068 | 48.5759 | 48.5743 | 48.5761 | 48.5772 | 48.5838 | 48.576 | 48.5767 | 48.5752 | 48.5762 | 48.5779 | 48.5764 | 50.2231 | 50.2229 | 50.2198 | 50.2228 | 50.2232 | 50.2233 | 50.2233 | 51.8766 | 51.8768 | 51.8767 | 51.8771 | 51.8763 | 51.8768 | 51.8769 | 51.8766 | 51.877 | 51.8771 | 51.8771 | 51.877 | 53.5785 | 53.5773 | 55.2333 | 55.2334 | 55.233 | 55.1977 | 56.8387 | 56.8387 | 56.8386 | 56.8385 | 56.8143
| Cm(h).in | m/s | 45.9384 | 45.9559 | 45.9209 | 45.9208 | 45.0827 | 45.0918 | 45.0735 | 45.0773 | 44.598 | 44.6292 | 44.6149 | 44.6149 | 44.6233 | 44.6119 | 44.632 | 44.6329 | 45.9221 | 45.9205 | 45.9208 | 45.9208 | 45.9208 | 45.9208 | 45.9208 | 45.9208 | 45.9208 | 45.9208 | 45.0949 | 45.0771 | 45.0771 | 45.0771 | 45.0771 | 44.6152 | 44.6148 | 44.615 | 44.6149 | 44.6085 | 44.6149 | 44.6149 | 44.6138 | 44.6161 | 44.6306 | 44.6308 | 44.6315 | 44.6317 | 44.6152 | 44.6317 | 44.6279 | 44.6277 | 44.6316 | 44.6291 | 46.1275 | 46.1256 | 46.1286 | 46.1288 | 46.1283 | 46.1272 | 46.127 | 46.1288 | 46.1274 | 46.1308 | 46.1269 | 45.2358 | 45.2222 | 45.2184 | 45.2182 | 45.2207 | 45.2184 | 44.6726 | 44.6726 | 44.5959 | 44.5959 | 44.9574 | 44.9576 | 45.8071 | 45.8061 | 45.8098 | 45.8072 | 45.8073 | 45.8071 | 45.8051 | 45.8065 | 45.8072 | 47.0678 | 47.0678 | 47.0677 | 47.0677 | 47.0677 | 47.068 | 48.5759 | 48.5743 | 48.5761 | 48.5772 | 48.5838 | 48.576 | 48.5767 | 48.5752 | 48.5762 | 48.5779 | 48.5764 | 50.2231 | 50.2229 | 50.2198 | 50.2228 | 50.2232 | 50.2233 | 50.2233 | 51.8766 | 51.8768 | 51.8767 | 51.8771 | 51.8763 | 51.8768 | 51.8769 | 51.8766 | 51.877 | 51.8771 | 51.8771 | 51.877 | 53.5785 | 53.5773 | 55.2333 | 55.2334 | 55.233 | 55.1977 | 56.8387 | 56.8387 | 56.8386 | 56.8385 | 56.8143
| (Cm(t)/Cm(m)).in | - | 1 | 1 | 1 | 1 | 1 | 1 | 1 | 1 | 1 | 1 | 1 | 1 | 1 | 1 | 1 | 1 | 1 | 1 | 1 | 1 | 1 | 1 | 1 | 1 | 1 | 1 | 1 | 1 | 1 | 1 | 1 | 1 | 1 | 1 | 1 | 1 | 1 | 1 | 1 | 1 | 1 | 1 | 1 | 1 | 1 | 1 | 1 | 1 | 1 | 1 | 1 | 1 | 1 | 1 | 1 | 1 | 1 | 1 | 1 | 1 | 1 | 1 | 1 | 1 | 1 | 1 | 1 | 1 | 1 | 1 | 1 | 1 | 1 | 1 | 1 | 1 | 1 | 1 | 1 | 1 | 1 | 1 | 1 | 1 | 1 | 1 | 1 | 1 | 1 | 1 | 1 | 1 | 1 | 1 | 1 | 1 | 1 | 1 | 1 | 1 | 1 | 1 | 1 | 1 | 1 | 1 | 1 | 1 | 1 | 1 | 1 | 1 | 1 | 1 | 1 | 1 | 1 | 1 | 1 | 1 | 1 | 1 | 1 | 1 | 1 | 1 | 1 | 1 | 1
| (Cm(h)/Cm(m)).in | - | 1 | 1 | 1 | 1 | 1 | 1 | 1 | 1 | 1 | 1 | 1 | 1 | 1 | 1 | 1 | 1 | 1 | 1 | 1 | 1 | 1 | 1 | 1 | 1 | 1 | 1 | 1 | 1 | 1 | 1 | 1 | 1 | 1 | 1 | 1 | 1 | 1 | 1 | 1 | 1 | 1 | 1 | 1 | 1 | 1 | 1 | 1 | 1 | 1 | 1 | 1 | 1 | 1 | 1 | 1 | 1 | 1 | 1 | 1 | 1 | 1 | 1 | 1 | 1 | 1 | 1 | 1 | 1 | 1 | 1 | 1 | 1 | 1 | 1 | 1 | 1 | 1 | 1 | 1 | 1 | 1 | 1 | 1 | 1 | 1 | 1 | 1 | 1 | 1 | 1 | 1 | 1 | 1 | 1 | 1 | 1 | 1 | 1 | 1 | 1 | 1 | 1 | 1 | 1 | 1 | 1 | 1 | 1 | 1 | 1 | 1 | 1 | 1 | 1 | 1 | 1 | 1 | 1 | 1 | 1 | 1 | 1 | 1 | 1 | 1 | 1 | 1 | 1 | 1
| Ct(t).in | m/s | 0 | 0 | 0 | 0 | 0 | 0 | 0 | 0 | 0 | 0 | 0 | 0 | 0 | 0 | 0 | 0 | 0 | 0 | 0 | 0 | 0 | 0 | 0 | 0 | 0 | 0 | 0 | 0 | 0 | 0 | 0 | 0 | 0 | 0 | 0 | 0 | 0 | 0 | 0 | 0 | 0 | 0 | 0 | 0 | 0 | 0 | 0 | 0 | 0 | 0 | 0 | 0 | 0 | 0 | 0 | 0 | 0 | 0 | 0 | 0 | 0 | 0 | 0 | 0 | 0 | 0 | 0 | 0 | 0 | 0 | 0 | 0 | 0 | 0 | 0 | 0 | 0 | 0 | 0 | 0 | 0 | 0 | 0 | 0 | 0 | 0 | 0 | 0 | 0 | 0 | 0 | 0 | 0 | 0 | 0 | 0 | 0 | 0 | 0 | 0 | 0 | 0 | 0 | 0 | 0 | 0 | 0 | 0 | 0 | 0 | 0 | 0 | 0 | 0 | 0 | 0 | 0 | 0 | 0 | 0 | 0 | 0 | 0 | 0 | 0 | 0 | 0 | 0 | 0
| Ct(m).in | m/s | 0 | 0 | 0 | 0 | 0 | 0 | 0 | 0 | 0 | 0 | 0 | 0 | 0 | 0 | 0 | 0 | 0 | 0 | 0 | 0 | 0 | 0 | 0 | 0 | 0 | 0 | 0 | 0 | 0 | 0 | 0 | 0 | 0 | 0 | 0 | 0 | 0 | 0 | 0 | 0 | 0 | 0 | 0 | 0 | 0 | 0 | 0 | 0 | 0 | 0 | 0 | 0 | 0 | 0 | 0 | 0 | 0 | 0 | 0 | 0 | 0 | 0 | 0 | 0 | 0 | 0 | 0 | 0 | 0 | 0 | 0 | 0 | 0 | 0 | 0 | 0 | 0 | 0 | 0 | 0 | 0 | 0 | 0 | 0 | 0 | 0 | 0 | 0 | 0 | 0 | 0 | 0 | 0 | 0 | 0 | 0 | 0 | 0 | 0 | 0 | 0 | 0 | 0 | 0 | 0 | 0 | 0 | 0 | 0 | 0 | 0 | 0 | 0 | 0 | 0 | 0 | 0 | 0 | 0 | 0 | 0 | 0 | 0 | 0 | 0 | 0 | 0 | 0 | 0
| Ct(h).in | m/s | 0 | 0 | 0 | 0 | 0 | 0 | 0 | 0 | 0 | 0 | 0 | 0 | 0 | 0 | 0 | 0 | 0 | 0 | 0 | 0 | 0 | 0 | 0 | 0 | 0 | 0 | 0 | 0 | 0 | 0 | 0 | 0 | 0 | 0 | 0 | 0 | 0 | 0 | 0 | 0 | 0 | 0 | 0 | 0 | 0 | 0 | 0 | 0 | 0 | 0 | 0 | 0 | 0 | 0 | 0 | 0 | 0 | 0 | 0 | 0 | 0 | 0 | 0 | 0 | 0 | 0 | 0 | 0 | 0 | 0 | 0 | 0 | 0 | 0 | 0 | 0 | 0 | 0 | 0 | 0 | 0 | 0 | 0 | 0 | 0 | 0 | 0 | 0 | 0 | 0 | 0 | 0 | 0 | 0 | 0 | 0 | 0 | 0 | 0 | 0 | 0 | 0 | 0 | 0 | 0 | 0 | 0 | 0 | 0 | 0 | 0 | 0 | 0 | 0 | 0 | 0 | 0 | 0 | 0 | 0 | 0 | 0 | 0 | 0 | 0 | 0 | 0 | 0 | 0
| Alpha(t).in | Deg(mrd) | 0 | 0 | 0 | 0 | 0 | 0 | 0 | 0 | 0 | 0 | 0 | 0 | 0 | 0 | 0 | 0 | 0 | 0 | 0 | 0 | 0 | 0 | 0 | 0 | 0 | 0 | 0 | 0 | 0 | 0 | 0 | 0 | 0 | 0 | 0 | 0 | 0 | 0 | 0 | 0 | 0 | 0 | 0 | 0 | 0 | 0 | 0 | 0 | 0 | 0 | 0 | 0 | 0 | 0 | 0 | 0 | 0 | 0 | 0 | 0 | 0 | 0 | 0 | 0 | 0 | 0 | 0 | 0 | 0 | 0 | 0 | 0 | 0 | 0 | 0 | 0 | 0 | 0 | 0 | 0 | 0 | 0 | 0 | 0 | 0 | 0 | 0 | 0 | 0 | 0 | 0 | 0 | 0 | 0 | 0 | 0 | 0 | 0 | 0 | 0 | 0 | 0 | 0 | 0 | 0 | 0 | 0 | 0 | 0 | 0 | 0 | 0 | 0 | 0 | 0 | 0 | 0 | 0 | 0 | 0 | 0 | 0 | 0 | 0 | 0 | 0 | 0 | 0 | 0
| Alpha(m).in | Deg(mrd) | 0 | 0 | 0 | 0 | 0 | 0 | 0 | 0 | 0 | 0 | 0 | 0 | 0 | 0 | 0 | 0 | 0 | 0 | 0 | 0 | 0 | 0 | 0 | 0 | 0 | 0 | 0 | 0 | 0 | 0 | 0 | 0 | 0 | 0 | 0 | 0 | 0 | 0 | 0 | 0 | 0 | 0 | 0 | 0 | 0 | 0 | 0 | 0 | 0 | 0 | 0 | 0 | 0 | 0 | 0 | 0 | 0 | 0 | 0 | 0 | 0 | 0 | 0 | 0 | 0 | 0 | 0 | 0 | 0 | 0 | 0 | 0 | 0 | 0 | 0 | 0 | 0 | 0 | 0 | 0 | 0 | 0 | 0 | 0 | 0 | 0 | 0 | 0 | 0 | 0 | 0 | 0 | 0 | 0 | 0 | 0 | 0 | 0 | 0 | 0 | 0 | 0 | 0 | 0 | 0 | 0 | 0 | 0 | 0 | 0 | 0 | 0 | 0 | 0 | 0 | 0 | 0 | 0 | 0 | 0 | 0 | 0 | 0 | 0 | 0 | 0 | 0 | 0 | 0
| Alpha(h).in | Deg(mrd) | 0 | 0 | 0 | 0 | 0 | 0 | 0 | 0 | 0 | 0 | 0 | 0 | 0 | 0 | 0 | 0 | 0 | 0 | 0 | 0 | 0 | 0 | 0 | 0 | 0 | 0 | 0 | 0 | 0 | 0 | 0 | 0 | 0 | 0 | 0 | 0 | 0 | 0 | 0 | 0 | 0 | 0 | 0 | 0 | 0 | 0 | 0 | 0 | 0 | 0 | 0 | 0 | 0 | 0 | 0 | 0 | 0 | 0 | 0 | 0 | 0 | 0 | 0 | 0 | 0 | 0 | 0 | 0 | 0 | 0 | 0 | 0 | 0 | 0 | 0 | 0 | 0 | 0 | 0 | 0 | 0 | 0 | 0 | 0 | 0 | 0 | 0 | 0 | 0 | 0 | 0 | 0 | 0 | 0 | 0 | 0 | 0 | 0 | 0 | 0 | 0 | 0 | 0 | 0 | 0 | 0 | 0 | 0 | 0 | 0 | 0 | 0 | 0 | 0 | 0 | 0 | 0 | 0 | 0 | 0 | 0 | 0 | 0 | 0 | 0 | 0 | 0 | 0 | 0
| (Alpha(t)-Alpha(m)).in | Deg | 0 | 0 | 0 | 0 | 0 | 0 | 0 | 0 | 0 | 0 | 0 | 0 | 0 | 0 | 0 | 0 | 0 | 0 | 0 | 0 | 0 | 0 | 0 | 0 | 0 | 0 | 0 | 0 | 0 | 0 | 0 | 0 | 0 | 0 | 0 | 0 | 0 | 0 | 0 | 0 | 0 | 0 | 0 | 0 | 0 | 0 | 0 | 0 | 0 | 0 | 0 | 0 | 0 | 0 | 0 | 0 | 0 | 0 | 0 | 0 | 0 | 0 | 0 | 0 | 0 | 0 | 0 | 0 | 0 | 0 | 0 | 0 | 0 | 0 | 0 | 0 | 0 | 0 | 0 | 0 | 0 | 0 | 0 | 0 | 0 | 0 | 0 | 0 | 0 | 0 | 0 | 0 | 0 | 0 | 0 | 0 | 0 | 0 | 0 | 0 | 0 | 0 | 0 | 0 | 0 | 0 | 0 | 0 | 0 | 0 | 0 | 0 | 0 | 0 | 0 | 0 | 0 | 0 | 0 | 0 | 0 | 0 | 0 | 0 | 0 | 0 | 0 | 0 | 0
| (Alpha(h)-Alpha(m)).in | Deg | 0 | 0 | 0 | 0 | 0 | 0 | 0 | 0 | 0 | 0 | 0 | 0 | 0 | 0 | 0 | 0 | 0 | 0 | 0 | 0 | 0 | 0 | 0 | 0 | 0 | 0 | 0 | 0 | 0 | 0 | 0 | 0 | 0 | 0 | 0 | 0 | 0 | 0 | 0 | 0 | 0 | 0 | 0 | 0 | 0 | 0 | 0 | 0 | 0 | 0 | 0 | 0 | 0 | 0 | 0 | 0 | 0 | 0 | 0 | 0 | 0 | 0 | 0 | 0 | 0 | 0 | 0 | 0 | 0 | 0 | 0 | 0 | 0 | 0 | 0 | 0 | 0 | 0 | 0 | 0 | 0 | 0 | 0 | 0 | 0 | 0 | 0 | 0 | 0 | 0 | 0 | 0 | 0 | 0 | 0 | 0 | 0 | 0 | 0 | 0 | 0 | 0 | 0 | 0 | 0 | 0 | 0 | 0 | 0 | 0 | 0 | 0 | 0 | 0 | 0 | 0 | 0 | 0 | 0 | 0 | 0 | 0 | 0 | 0 | 0 | 0 | 0 | 0 | 0
| Mabs(t).in | - | 0.20872 | 0.20877 | 0.20855 | 0.20855 | 0.21521 | 0.21521 | 0.21508 | 0.21509 | 0.22226 | 0.22237 | 0.22228 | 0.22228 | 0.22976 | 0.22966 | 0.22974 | 0.22975 | 0.20856 | 0.20855 | 0.20855 | 0.20855 | 0.20855 | 0.20855 | 0.20855 | 0.20855 | 0.20855 | 0.20855 | 0.21521 | 0.21509 | 0.21509 | 0.21509 | 0.21509 | 0.22228 | 0.22227 | 0.22228 | 0.22228 | 0.22224 | 0.22228 | 0.22228 | 0.22227 | 0.22228 | 0.22973 | 0.22973 | 0.22974 | 0.22974 | 0.22965 | 0.22974 | 0.22972 | 0.22972 | 0.22974 | 0.22973 | 0.20735 | 0.20734 | 0.20735 | 0.20735 | 0.20735 | 0.20735 | 0.20735 | 0.20735 | 0.20735 | 0.20736 | 0.20734 | 0.21383 | 0.21374 | 0.21372 | 0.21372 | 0.21374 | 0.21372 | 0.22081 | 0.22081 | 0.2283 | 0.2283 | 0.23515 | 0.23516 | 0.24103 | 0.24103 | 0.24105 | 0.24103 | 0.24103 | 0.24103 | 0.24102 | 0.24103 | 0.24103 | 0.24553 | 0.24553 | 0.24553 | 0.24553 | 0.24553 | 0.24554 | 0.2484 | 0.2484 | 0.24841 | 0.24841 | 0.24844 | 0.2484 | 0.24841 | 0.2484 | 0.24841 | 0.24841 | 0.24841 | 0.24992 | 0.24992 | 0.2499 | 0.24992 | 0.24992 | 0.24992 | 0.24992 | 0.25027 | 0.25027 | 0.25027 | 0.25028 | 0.25027 | 0.25027 | 0.25027 | 0.25027 | 0.25028 | 0.25028 | 0.25028 | 0.25028 | 0.2502 | 0.2502 | 0.24964 | 0.24964 | 0.24964 | 0.24948 | 0.24882 | 0.24882 | 0.24882 | 0.24882 | 0.24871
| Mabs(m).in | - | 0.20872 | 0.20877 | 0.20855 | 0.20855 | 0.21521 | 0.21521 | 0.21508 | 0.21509 | 0.22226 | 0.22237 | 0.22228 | 0.22228 | 0.22976 | 0.22966 | 0.22974 | 0.22975 | 0.20856 | 0.20855 | 0.20855 | 0.20855 | 0.20855 | 0.20855 | 0.20855 | 0.20855 | 0.20855 | 0.20855 | 0.21521 | 0.21509 | 0.21509 | 0.21509 | 0.21509 | 0.22228 | 0.22227 | 0.22228 | 0.22228 | 0.22224 | 0.22228 | 0.22228 | 0.22227 | 0.22228 | 0.22973 | 0.22973 | 0.22974 | 0.22974 | 0.22965 | 0.22974 | 0.22972 | 0.22972 | 0.22974 | 0.22973 | 0.20735 | 0.20734 | 0.20735 | 0.20735 | 0.20735 | 0.20735 | 0.20735 | 0.20735 | 0.20735 | 0.20736 | 0.20734 | 0.21383 | 0.21374 | 0.21372 | 0.21372 | 0.21374 | 0.21372 | 0.22081 | 0.22081 | 0.2283 | 0.2283 | 0.23515 | 0.23516 | 0.24103 | 0.24103 | 0.24105 | 0.24103 | 0.24103 | 0.24103 | 0.24102 | 0.24103 | 0.24103 | 0.24553 | 0.24553 | 0.24553 | 0.24553 | 0.24553 | 0.24554 | 0.2484 | 0.2484 | 0.24841 | 0.24841 | 0.24844 | 0.2484 | 0.24841 | 0.2484 | 0.24841 | 0.24841 | 0.24841 | 0.24992 | 0.24992 | 0.2499 | 0.24992 | 0.24992 | 0.24992 | 0.24992 | 0.25027 | 0.25027 | 0.25027 | 0.25028 | 0.25027 | 0.25027 | 0.25027 | 0.25027 | 0.25028 | 0.25028 | 0.25028 | 0.25028 | 0.2502 | 0.2502 | 0.24964 | 0.24964 | 0.24964 | 0.24948 | 0.24882 | 0.24882 | 0.24882 | 0.24882 | 0.24871
| Mabs(h).in | - | 0.20872 | 0.20877 | 0.20855 | 0.20855 | 0.21521 | 0.21521 | 0.21508 | 0.21509 | 0.22226 | 0.22237 | 0.22228 | 0.22228 | 0.22976 | 0.22966 | 0.22974 | 0.22975 | 0.20856 | 0.20855 | 0.20855 | 0.20855 | 0.20855 | 0.20855 | 0.20855 | 0.20855 | 0.20855 | 0.20855 | 0.21521 | 0.21509 | 0.21509 | 0.21509 | 0.21509 | 0.22228 | 0.22227 | 0.22228 | 0.22228 | 0.22224 | 0.22228 | 0.22228 | 0.22227 | 0.22228 | 0.22973 | 0.22973 | 0.22974 | 0.22974 | 0.22965 | 0.22974 | 0.22972 | 0.22972 | 0.22974 | 0.22973 | 0.20735 | 0.20734 | 0.20735 | 0.20735 | 0.20735 | 0.20735 | 0.20735 | 0.20735 | 0.20735 | 0.20736 | 0.20734 | 0.21383 | 0.21374 | 0.21372 | 0.21372 | 0.21374 | 0.21372 | 0.22081 | 0.22081 | 0.2283 | 0.2283 | 0.23515 | 0.23516 | 0.24103 | 0.24103 | 0.24105 | 0.24103 | 0.24103 | 0.24103 | 0.24102 | 0.24103 | 0.24103 | 0.24553 | 0.24553 | 0.24553 | 0.24553 | 0.24553 | 0.24554 | 0.2484 | 0.2484 | 0.24841 | 0.24841 | 0.24844 | 0.2484 | 0.24841 | 0.2484 | 0.24841 | 0.24841 | 0.24841 | 0.24992 | 0.24992 | 0.2499 | 0.24992 | 0.24992 | 0.24992 | 0.24992 | 0.25027 | 0.25027 | 0.25027 | 0.25028 | 0.25027 | 0.25027 | 0.25027 | 0.25027 | 0.25028 | 0.25028 | 0.25028 | 0.25028 | 0.2502 | 0.2502 | 0.24964 | 0.24964 | 0.24964 | 0.24948 | 0.24882 | 0.24882 | 0.24882 | 0.24882 | 0.24871
| Blockage(t).in | - | 0 | 0 | 0 | 0 | 0 | 0 | 0 | 0 | 0 | 0 | 0 | 0 | 0 | 0 | 0 | 0 | 0 | 0 | 0 | 0 | 0 | 0 | 0 | 0 | 0 | 0 | 0 | 0 | 0 | 0 | 0 | 0 | 0 | 0 | 0 | 0 | 0 | 0 | 0 | 0 | 0 | 0 | 0 | 0 | 0 | 0 | 0 | 0 | 0 | 0 | 0 | 0 | 0 | 0 | 0 | 0 | 0 | 0 | 0 | 0 | 0 | 0 | 0 | 0 | 0 | 0 | 0 | 0 | 0 | 0 | 0 | 0 | 0 | 0 | 0 | 0 | 0 | 0 | 0 | 0 | 0 | 0 | 0 | 0 | 0 | 0 | 0 | 0 | 0 | 0 | 0 | 0 | 0 | 0 | 0 | 0 | 0 | 0 | 0 | 0 | 0 | 0 | 0 | 0 | 0 | 0 | 0 | 0 | 0 | 0 | 0 | 0 | 0 | 0 | 0 | 0 | 0 | 0 | 0 | 0 | 0 | 0 | 0 | 0 | 0 | 0 | 0 | 0 | 0
| Blockage(m).in | - | 0 | 0 | 0 | 0 | 0 | 0 | 0 | 0 | 0 | 0 | 0 | 0 | 0 | 0 | 0 | 0 | 0 | 0 | 0 | 0 | 0 | 0 | 0 | 0 | 0 | 0 | 0 | 0 | 0 | 0 | 0 | 0 | 0 | 0 | 0 | 0 | 0 | 0 | 0 | 0 | 0 | 0 | 0 | 0 | 0 | 0 | 0 | 0 | 0 | 0 | 0 | 0 | 0 | 0 | 0 | 0 | 0 | 0 | 0 | 0 | 0 | 0 | 0 | 0 | 0 | 0 | 0 | 0 | 0 | 0 | 0 | 0 | 0 | 0 | 0 | 0 | 0 | 0 | 0 | 0 | 0 | 0 | 0 | 0 | 0 | 0 | 0 | 0 | 0 | 0 | 0 | 0 | 0 | 0 | 0 | 0 | 0 | 0 | 0 | 0 | 0 | 0 | 0 | 0 | 0 | 0 | 0 | 0 | 0 | 0 | 0 | 0 | 0 | 0 | 0 | 0 | 0 | 0 | 0 | 0 | 0 | 0 | 0 | 0 | 0 | 0 | 0 | 0 | 0
| Blockage(h).in | - | 0 | 0 | 0 | 0 | 0 | 0 | 0 | 0 | 0 | 0 | 0 | 0 | 0 | 0 | 0 | 0 | 0 | 0 | 0 | 0 | 0 | 0 | 0 | 0 | 0 | 0 | 0 | 0 | 0 | 0 | 0 | 0 | 0 | 0 | 0 | 0 | 0 | 0 | 0 | 0 | 0 | 0 | 0 | 0 | 0 | 0 | 0 | 0 | 0 | 0 | 0 | 0 | 0 | 0 | 0 | 0 | 0 | 0 | 0 | 0 | 0 | 0 | 0 | 0 | 0 | 0 | 0 | 0 | 0 | 0 | 0 | 0 | 0 | 0 | 0 | 0 | 0 | 0 | 0 | 0 | 0 | 0 | 0 | 0 | 0 | 0 | 0 | 0 | 0 | 0 | 0 | 0 | 0 | 0 | 0 | 0 | 0 | 0 | 0 | 0 | 0 | 0 | 0 | 0 | 0 | 0 | 0 | 0 | 0 | 0 | 0 | 0 | 0 | 0 | 0 | 0 | 0 | 0 | 0 | 0 | 0 | 0 | 0 | 0 | 0 | 0 | 0 | 0 | 0
Exit Mass Ave. |  | - | - | - | - | - | - | - | - | - | - | - | - | - | - | - | - | - | - | - | - | - | - | - | - | - | - | - | - | - | - | - | - | - | - | - | - | - | - | - | - | - | - | - | - | - | - | - | - | - | - | - | - | - | - | - | - | - | - | - | - | - | - | - | - | - | - | - | - | - | - | - | - | - | - | - | - | - | - | - | - | - | - | - | - | - | - | - | - | - | - | - | - | - | - | - | - | - | - | - | - | - | - | - | - | - | - | - | - | - | - | - | - | - | - | - | - | - | - | - | - | - | - | - | - | - | - | - | - | - | -
| p.out | Bar | 2.9999 | 3.999 | 4.9987 | 5.9988 | 2.9999 | 3.9987 | 4.9985 | 5.9993 | 2.9996 | 3.9985 | 4.9988 | 5.9994 | 2.9992 | 3.9983 | 4.999 | 5.9996 | 6.3623 | 8.227 | 11.9497 | 13.8175 | 15.6911 | 17.5706 | 19.4611 | 21.3538 | 23.2434 | 25.132 | 4.4985 | 6.363 | 8.2265 | 17.5843 | 23.2549 | 6.3633 | 10.0866 | 11.9532 | 13.8257 | 15.7073 | 19.4868 | 21.3744 | 23.2478 | 25.0968 | 4.4986 | 6.3632 | 8.2246 | 10.0868 | 11.9561 | 13.8325 | 15.7192 | 17.6109 | 21.3761 | 23.2257 | 6.3623 | 8.2269 | 10.0872 | 11.9495 | 13.8168 | 15.6893 | 17.5684 | 19.4587 | 21.3526 | 23.2408 | 25.1346 | 4.4985 | 6.3629 | 8.2267 | 11.9511 | 13.8203 | 23.2534 | 21.3736 | 23.2513 | 15.7166 | 21.3762 | 4.4987 | 19.4992 | 4.499 | 8.224 | 10.0907 | 11.966 | 13.8493 | 19.4946 | 21.3306 | 23.1335 | 24.8773 | 4.4995 | 10.0947 | 11.9733 | 15.7449 | 17.6167 | 21.2869 | 4.4999 | 6.3614 | 8.2258 | 10.0998 | 11.9829 | 13.8708 | 15.7503 | 17.6083 | 19.4291 | 21.1944 | 22.8847 | 4.4998 | 6.3613 | 13.875 | 15.7384 | 19.344 | 22.5959 | 23.9711 | 4.4991 | 6.3616 | 8.2337 | 10.1158 | 12.0003 | 13.872 | 15.7119 | 17.4962 | 19.2034 | 20.7589 | 22.1101 | 23.1687 | 10.1251 | 18.9015 | 8.2495 | 17.0444 | 18.3065 | 19.4822 | 8.2577 | 10.1197 | 11.9255 | 13.6274 | 16.3362
| T.out | K | 347.729 | 353.866 | 359.138 | 363.875 | 350.752 | 356.996 | 362.383 | 367.222 | 354.347 | 360.637 | 366.058 | 370.985 | 358.415 | 364.846 | 370.396 | 375.442 | 365.39 | 373.051 | 385.293 | 390.383 | 395.018 | 399.34 | 403.314 | 407.095 | 410.707 | 414.109 | 359.726 | 368.836 | 376.526 | 402.613 | 413.756 | 372.651 | 386.908 | 392.554 | 397.557 | 402.089 | 410.233 | 413.914 | 417.342 | 420.53 | 367.69 | 377.152 | 384.945 | 391.405 | 396.988 | 401.947 | 406.448 | 410.617 | 418.014 | 421.384 | 364.877 | 372.426 | 378.998 | 384.665 | 389.766 | 394.412 | 398.736 | 402.716 | 406.527 | 410.141 | 413.545 | 359.073 | 368.121 | 375.775 | 387.993 | 393.052 | 413.114 | 413.148 | 416.595 | 405.533 | 417.156 | 371.58 | 418.208 | 376.739 | 394.285 | 400.674 | 406.212 | 411.084 | 423.229 | 426.664 | 429.803 | 432.712 | 382.34 | 406.275 | 411.758 | 420.97 | 424.935 | 431.849 | 388.249 | 398.166 | 405.805 | 412.114 | 417.536 | 422.32 | 426.596 | 430.454 | 433.964 | 437.161 | 440.063 | 394.349 | 404.178 | 428.162 | 432.366 | 439.475 | 445.201 | 447.469 | 400.636 | 410.406 | 417.955 | 424.16 | 429.449 | 434.07 | 438.154 | 441.772 | 444.97 | 447.782 | 450.126 | 452.21 | 430.545 | 450.384 | 430.871 | 453.028 | 455.502 | 458.231 | 437.748 | 443.52 | 448.436 | 452.385 | 458.502
| h.out | J/Kg | 682102 | 691481 | 699400 | 706441 | 688019 | 697746 | 706039 | 713403 | 695102 | 705084 | 713605 | 721282 | 703187 | 713631 | 722579 | 730687 | 708614 | 719861 | 736865 | 743411 | 749097 | 754183 | 758596 | 762674 | 766234 | 769470 | 701939 | 715849 | 727370 | 762224 | 774446 | 723889 | 745429 | 753419 | 760218 | 766101 | 775980 | 780100 | 783800 | 787144 | 718213 | 733424 | 745693 | 755481 | 763622 | 770535 | 776512 | 781865 | 790764 | 794514 | 707540 | 718507 | 727772 | 735447 | 741975 | 747649 | 752708 | 757118 | 761169 | 764711 | 767935 | 700616 | 714343 | 725749 | 742996 | 749639 | 772721 | 778129 | 781829 | 774327 | 788527 | 726249 | 795952 | 737005 | 766344 | 776466 | 784913 | 792075 | 808640 | 812954 | 816681 | 820132 | 748808 | 789235 | 797857 | 811537 | 817115 | 826321 | 761401 | 778993 | 792139 | 802649 | 811386 | 818837 | 825282 | 830886 | 835800 | 840111 | 843940 | 774532 | 792325 | 832855 | 839358 | 849836 | 857825 | 861035 | 788234 | 806273 | 819865 | 830684 | 839655 | 847229 | 853709 | 859295 | 864045 | 868158 | 871663 | 874932 | 845780 | 878323 | 849943 | 888374 | 892463 | 897367 | 866186 | 876857 | 885773 | 892658 | 903451
| s.out | J/(Kg*K) | 2621.28 | 2609.17 | 2601.67 | 2597.16 | 2638.23 | 2626.81 | 2620.06 | 2616.2 | 2658.33 | 2647.27 | 2640.81 | 2637.54 | 2681.03 | 2670.83 | 2665.18 | 2662.73 | 2595.44 | 2592.87 | 2591.34 | 2590.81 | 2590.37 | 2590.19 | 2589.7 | 2589.58 | 2589.22 | 2588.9 | 2622.73 | 2615.13 | 2612.91 | 2610.16 | 2609.06 | 2636.81 | 2634.44 | 2633.89 | 2633.38 | 2632.89 | 2632.29 | 2631.96 | 2631.66 | 2631.36 | 2667.48 | 2662.25 | 2661.08 | 2660.28 | 2659.69 | 2659.12 | 2658.56 | 2658.29 | 2657.55 | 2657.31 | 2592.5 | 2589.24 | 2588.33 | 2587.65 | 2587.13 | 2586.71 | 2586.5 | 2586.04 | 2585.9 | 2585.53 | 2585.18 | 2619.04 | 2611.04 | 2608.6 | 2607.2 | 2606.69 | 2604.9 | 2627.2 | 2626.91 | 2653.2 | 2652.2 | 2689.22 | 2680.47 | 2717.95 | 2714.08 | 2713.21 | 2712.6 | 2711.96 | 2710.63 | 2710.36 | 2709.83 | 2709.68 | 2749.03 | 2744.82 | 2744.16 | 2743.03 | 2742.62 | 2741.75 | 2781.71 | 2779.85 | 2778.54 | 2777.53 | 2776.7 | 2776.01 | 2775.42 | 2774.86 | 2774.39 | 2773.98 | 2773.76 | 2815.28 | 2813.09 | 2808.94 | 2808.3 | 2807.08 | 2806.61 | 2806.85 | 2849.76 | 2847.33 | 2845.73 | 2844.38 | 2843.27 | 2842.3 | 2841.48 | 2840.8 | 2840.09 | 2839.86 | 2840.08 | 2841.77 | 2879.58 | 2873.93 | 2916.34 | 2909.06 | 2909.11 | 2912.12 | 2953.61 | 2950.76 | 2949.15 | 2947.09 | 2947.51
| v.out | m^3/Kg | 0.15773 | 0.11871 | 0.095074 | 0.079212 | 0.15934 | 0.12001 | 0.096182 | 0.080178 | 0.16126 | 0.1215 | 0.09742 | 0.081261 | 0.16343 | 0.12322 | 0.098863 | 0.082539 | 0.074634 | 0.057572 | 0.039125 | 0.033513 | 0.029192 | 0.025763 | 0.022967 | 0.020662 | 0.018704 | 0.017049 | 0.10678 | 0.075589 | 0.058359 | 0.026185 | 0.019075 | 0.076635 | 0.048112 | 0.040339 | 0.034601 | 0.030178 | 0.023809 | 0.021447 | 0.019483 | 0.017835 | 0.1097 | 0.077857 | 0.060235 | 0.04895 | 0.041073 | 0.035245 | 0.030747 | 0.027189 | 0.021944 | 0.019969 | 0.074491 | 0.057428 | 0.046573 | 0.03902 | 0.033419 | 0.029108 | 0.025685 | 0.022896 | 0.020587 | 0.018636 | 0.016981 | 0.10653 | 0.075391 | 0.05819 | 0.039577 | 0.033919 | 0.018997 | 0.021357 | 0.019394 | 0.030629 | 0.021839 | 0.11112 | 0.024753 | 0.11298 | 0.062287 | 0.050655 | 0.042529 | 0.036532 | 0.025358 | 0.02297 | 0.02098 | 0.019341 | 0.11499 | 0.051647 | 0.043389 | 0.032619 | 0.028949 | 0.023594 | 0.1171 | 0.083493 | 0.064717 | 0.05266 | 0.044252 | 0.038061 | 0.03334 | 0.029638 | 0.02668 | 0.024285 | 0.022338 | 0.11927 | 0.085067 | 0.038848 | 0.034083 | 0.02742 | 0.023201 | 0.021775 | 0.12151 | 0.086672 | 0.067185 | 0.054684 | 0.046015 | 0.039675 | 0.034881 | 0.031177 | 0.028258 | 0.026011 | 0.024332 | 0.02316 | 0.055744 | 0.029368 | 0.069698 | 0.033424 | 0.031047 | 0.029153 | 0.071009 | 0.057984 | 0.049174 | 0.042944 | 0.035721
| a.out | m/s | 222.298 | 221.364 | 220.246 | 219.036 | 223.47 | 222.641 | 221.648 | 220.541 | 224.845 | 224.109 | 223.214 | 222.208 | 226.386 | 225.777 | 225.007 | 224.155 | 218.528 | 216.152 | 210.775 | 207.826 | 204.808 | 201.763 | 198.686 | 195.67 | 192.571 | 189.605 | 222.142 | 220.129 | 217.89 | 204.165 | 195.436 | 221.852 | 217.477 | 214.941 | 212.313 | 209.599 | 204.019 | 201.209 | 198.501 | 195.91 | 225.4 | 223.826 | 221.941 | 219.765 | 217.421 | 214.927 | 212.321 | 209.713 | 204.513 | 201.948 | 218.288 | 215.828 | 213.178 | 210.412 | 207.434 | 204.391 | 201.318 | 198.227 | 195.149 | 192.031 | 189.042 | 221.871 | 219.799 | 217.523 | 212.338 | 209.51 | 194.841 | 200.595 | 197.854 | 211.761 | 203.827 | 226.95 | 209.698 | 228.978 | 226.288 | 224.376 | 222.264 | 220.054 | 213.151 | 210.877 | 208.636 | 206.593 | 231.145 | 227.014 | 225.079 | 220.864 | 218.718 | 214.51 | 233.393 | 232.626 | 231.305 | 229.68 | 227.876 | 225.963 | 224.007 | 222.026 | 220.059 | 218.141 | 216.358 | 235.652 | 235.009 | 228.859 | 227.034 | 223.441 | 220.211 | 218.982 | 237.947 | 237.407 | 236.348 | 234.963 | 233.436 | 231.788 | 230.101 | 228.453 | 226.828 | 225.37 | 224.225 | 223.411 | 237.688 | 230.283 | 241.474 | 234.951 | 234.007 | 233.365 | 244.089 | 242.989 | 241.821 | 240.577 | 238.773
| x.out | - | 1 | 1 | 1 | 1 | 1 | 1 | 1 | 1 | 1 | 1 | 1 | 1 | 1 | 1 | 1 | 1 | 1 | 1 | 1 | 1 | 1 | 1 | 1 | 1 | 1 | 1 | 1 | 1 | 1 | 1 | 1 | 1 | 1 | 1 | 1 | 1 | 1 | 1 | 1 | 1 | 1 | 1 | 1 | 1 | 1 | 1 | 1 | 1 | 1 | 1 | 1 | 1 | 1 | 1 | 1 | 1 | 1 | 1 | 1 | 1 | 1 | 1 | 1 | 1 | 1 | 1 | 1 | 1 | 1 | 1 | 1 | 1 | 1 | 1 | 1 | 1 | 1 | 1 | 1 | 1 | 1 | 1 | 1 | 1 | 1 | 1 | 1 | 1 | 1 | 1 | 1 | 1 | 1 | 1 | 1 | 1 | 1 | 1 | 1 | 1 | 1 | 1 | 1 | 1 | 1 | 1 | 1 | 1 | 1 | 1 | 1 | 1 | 1 | 1 | 1 | 1 | 1 | 1 | 1 | 1 | 1 | 1 | 1 | 1 | 1 | 1 | 1 | 1 | 1
| visc.out | Kg/(m*s) | 8.706e-06 | 8.8661e-06 | 9.011e-06 | 9.1481e-06 | 8.7789e-06 | 8.9414e-06 | 9.0885e-06 | 9.2277e-06 | 8.8654e-06 | 9.0288e-06 | 9.1761e-06 | 9.317e-06 | 8.963e-06 | 9.1295e-06 | 9.2797e-06 | 9.4225e-06 | 9.1942e-06 | 9.4369e-06 | 9.8965e-06 | 1.0128e-05 | 1.0366e-05 | 1.0614e-05 | 1.0871e-05 | 1.1138e-05 | 1.1436e-05 | 1.1744e-05 | 9.0152e-06 | 9.2755e-06 | 9.5178e-06 | 1.0674e-05 | 1.1461e-05 | 9.3658e-06 | 9.8348e-06 | 1.0058e-05 | 1.0278e-05 | 1.0503e-05 | 1.0987e-05 | 1.1248e-05 | 1.1515e-05 | 1.1782e-05 | 9.2057e-06 | 9.4725e-06 | 9.7142e-06 | 9.9382e-06 | 1.0155e-05 | 1.0372e-05 | 1.0595e-05 | 1.0825e-05 | 1.1303e-05 | 1.1565e-05 | 9.182e-06 | 9.4225e-06 | 9.6568e-06 | 9.8824e-06 | 1.0115e-05 | 1.0354e-05 | 1.0603e-05 | 1.0859e-05 | 1.1133e-05 | 1.1432e-05 | 1.1739e-05 | 8.9995e-06 | 9.2586e-06 | 9.5002e-06 | 9.9569e-06 | 1.0185e-05 | 1.1456e-05 | 1.1236e-05 | 1.1506e-05 | 1.0576e-05 | 1.1292e-05 | 9.2985e-06 | 1.1132e-05 | 9.4212e-06 | 9.9304e-06 | 1.0149e-05 | 1.0361e-05 | 1.057e-05 | 1.122e-05 | 1.1449e-05 | 1.1684e-05 | 1.1914e-05 | 9.554e-06 | 1.0277e-05 | 1.0485e-05 | 1.0899e-05 | 1.111e-05 | 1.1538e-05 | 9.6935e-06 | 9.9667e-06 | 1.0199e-05 | 1.0411e-05 | 1.0615e-05 | 1.0817e-05 | 1.1016e-05 | 1.1218e-05 | 1.1421e-05 | 1.1627e-05 | 1.1831e-05 | 9.8373e-06 | 1.0107e-05 | 1.0947e-05 | 1.1142e-05 | 1.1528e-05 | 1.1901e-05 | 1.2055e-05 | 9.9848e-06 | 1.0253e-05 | 1.048e-05 | 1.0688e-05 | 1.0883e-05 | 1.1075e-05 | 1.1263e-05 | 1.1447e-05 | 1.1628e-05 | 1.18e-05 | 1.1945e-05 | 1.2079e-05 | 1.0832e-05 | 1.1721e-05 | 1.0777e-05 | 1.1661e-05 | 1.1788e-05 | 1.192e-05 | 1.0935e-05 | 1.1128e-05 | 1.1308e-05 | 1.1469e-05 | 1.1738e-05
| p0.out | Bar | 7.2562 | 6.7329 | 7.0523 | 7.6174 | 6.391 | 6.2752 | 6.7188 | 7.344 | 5.729 | 5.886 | 6.4219 | 7.1027 | 5.2168 | 5.5543 | 6.1621 | 6.8971 | 7.8604 | 9.2893 | 13.3 | 15.7403 | 18.3689 | 21.1849 | 24.1222 | 27.2469 | 30.5566 | 33.9327 | 6.4637 | 7.6037 | 9.1446 | 21.4392 | 30.8357 | 7.38 | 11.1497 | 13.5235 | 16.0885 | 18.8126 | 24.7321 | 27.861 | 31.1068 | 34.4306 | 5.8396 | 7.1953 | 9.0174 | 11.2236 | 13.6679 | 16.2921 | 19.0558 | 21.9633 | 28.1213 | 31.2691 | 7.9105 | 9.3231 | 11.1211 | 13.2854 | 15.7099 | 18.3288 | 21.1329 | 24.0596 | 27.1841 | 30.5024 | 33.8829 | 6.537 | 7.6517 | 9.1696 | 13.3744 | 15.8672 | 30.7847 | 27.8011 | 31.0686 | 19.0088 | 28.0826 | 5.6356 | 25.1979 | 5.413 | 9.0563 | 11.4163 | 13.9699 | 16.6723 | 25.4229 | 28.4629 | 31.5639 | 34.5441 | 5.2255 | 11.5516 | 14.1509 | 19.7345 | 22.6571 | 28.5457 | 5.072 | 6.942 | 9.2141 | 11.7049 | 14.3451 | 17.1063 | 19.9553 | 22.8387 | 25.7289 | 28.5961 | 31.3995 | 4.9599 | 6.9759 | 17.3388 | 20.1779 | 25.815 | 31.1466 | 33.401 | 4.8986 | 7.0442 | 9.4747 | 12.069 | 14.7823 | 17.5611 | 20.3442 | 23.0882 | 25.7538 | 28.2701 | 30.3085 | 32.1234 | 12.282 | 25.4544 | 9.8367 | 22.7321 | 24.151 | 27.1473 | 10.0604 | 12.7405 | 15.3802 | 17.8601 | 21.7789
| T0.out | K | 374.006 | 369.542 | 369.692 | 371.336 | 373.037 | 370.466 | 371.392 | 373.495 | 373.258 | 372.124 | 373.644 | 376.18 | 374.493 | 374.553 | 376.683 | 379.706 | 372.04 | 377.011 | 389.076 | 395.206 | 401.105 | 406.869 | 412.35 | 417.857 | 423.279 | 428.533 | 370.666 | 374.413 | 379.948 | 410.548 | 426.653 | 377.265 | 390.261 | 396.861 | 403.07 | 408.971 | 420.06 | 425.269 | 430.336 | 435.25 | 375.467 | 380.946 | 387.888 | 394.961 | 401.612 | 407.871 | 413.655 | 419.265 | 429.673 | 434.456 | 371.737 | 376.509 | 382.322 | 388.426 | 394.529 | 400.431 | 406.193 | 411.693 | 417.214 | 422.688 | 427.959 | 370.37 | 373.899 | 379.291 | 391.96 | 398.127 | 425.973 | 424.466 | 429.59 | 412.685 | 428.774 | 378.267 | 428.509 | 382.194 | 397.344 | 404.728 | 411.49 | 417.668 | 433.771 | 438.501 | 442.986 | 447.066 | 386.731 | 410.689 | 417.431 | 429.206 | 434.415 | 443.661 | 391.751 | 400.807 | 409.364 | 416.898 | 423.58 | 429.635 | 435.141 | 440.173 | 444.787 | 449.046 | 452.979 | 397.189 | 406.963 | 435.871 | 441.249 | 450.451 | 458.007 | 461.047 | 403.115 | 413.476 | 422.323 | 429.832 | 436.4 | 442.17 | 447.319 | 451.906 | 455.973 | 459.601 | 462.489 | 465.164 | 436.745 | 461.337 | 436.332 | 463.248 | 465.516 | 470.47 | 443.86 | 450.852 | 456.765 | 461.465 | 468.517
| h0.out | J/Kg | 724465 | 716361 | 715803 | 717797 | 724625 | 719487 | 720288 | 723149 | 726765 | 723967 | 725830 | 729526 | 730597 | 729899 | 732938 | 737598 | 718646 | 725607 | 741861 | 749412 | 756260 | 762563 | 768052 | 773208 | 777834 | 781937 | 719414 | 724413 | 732445 | 771254 | 786622 | 731118 | 750288 | 759354 | 767438 | 774581 | 786874 | 792027 | 796686 | 800870 | 731126 | 739514 | 750249 | 760750 | 770180 | 778471 | 785757 | 792333 | 803374 | 807993 | 717857 | 724412 | 732351 | 740375 | 747873 | 754692 | 760949 | 766428 | 771573 | 776192 | 780275 | 718593 | 723185 | 730938 | 748307 | 756084 | 784781 | 789903 | 794585 | 783418 | 801018 | 737548 | 808164 | 746429 | 771276 | 782770 | 792778 | 801408 | 821581 | 826838 | 831458 | 835561 | 756564 | 796257 | 806509 | 823059 | 829831 | 840849 | 767721 | 783637 | 798181 | 810492 | 820912 | 829866 | 837623 | 844323 | 850176 | 855310 | 859851 | 779767 | 797325 | 844823 | 852610 | 864983 | 874406 | 878047 | 792892 | 811900 | 827636 | 840448 | 851144 | 860163 | 867791 | 874306 | 879816 | 884651 | 888405 | 892226 | 856671 | 894715 | 860060 | 904689 | 908110 | 916046 | 877777 | 890379 | 900674 | 908457 | 920163
| dH/dT.out | J/(Kg*K) | 1612.18 | 1587.06 | 1554.27 | 1522.03 | 1642.57 | 1614 | 1581.72 | 1553.65 | 1674.31 | 1643.88 | 1611.64 | 1587.12 | 1704.9 | 1676 | 1647.6 | 1620.99 | 1508.69 | 1450.81 | 1320.51 | 1244.39 | 1176.76 | 1112.97 | 1046.4 | 978.802 | 922.713 | 864.313 | 1597.4 | 1535.79 | 1483.28 | 1138.06 | 944.018 | 1566.8 | 1449.46 | 1378.03 | 1309.52 | 1232.15 | 1108.53 | 1050.37 | 991.612 | 932.494 | 1660.4 | 1605.42 | 1548.02 | 1482.01 | 1418.13 | 1339.44 | 1282.69 | 1210.45 | 1081.56 | 1031.19 | 1504.09 | 1446.14 | 1377.63 | 1310.34 | 1238.55 | 1170.17 | 1105.27 | 1037.15 | 973.415 | 914.979 | 856.117 | 1591.39 | 1530.45 | 1476.06 | 1338.85 | 1270.09 | 937.983 | 1040.23 | 981.657 | 1271.1 | 1075.12 | 1689.54 | 1185.58 | 1727.55 | 1612.21 | 1555.21 | 1490.11 | 1417.58 | 1227.6 | 1172.95 | 1120.9 | 1074.87 | 1766.35 | 1590.8 | 1525.33 | 1399.03 | 1341.39 | 1229.86 | 1804.46 | 1758.58 | 1697.62 | 1639.57 | 1576 | 1507.85 | 1444.15 | 1382.61 | 1328.18 | 1278.86 | 1231.92 | 1843.25 | 1795.14 | 1552.41 | 1491.84 | 1379.94 | 1294.83 | 1252.97 | 1878.99 | 1832.4 | 1779.17 | 1721.54 | 1652.68 | 1596.88 | 1536.64 | 1481.2 | 1433.32 | 1395.49 | 1354.1 | 1334.97 | 1756.78 | 1496.48 | 1852.55 | 1596.42 | 1562.61 | 1526.15 | 1896.47 | 1844.32 | 1789.04 | 1740.06 | 1668.62
| Zc.out | - | 0.95122 | 0.93778 | 0.92505 | 0.91288 | 0.95265 | 0.93964 | 0.92741 | 0.91565 | 0.95425 | 0.94171 | 0.92997 | 0.91863 | 0.956 | 0.94397 | 0.93273 | 0.92202 | 0.90846 | 0.88754 | 0.84826 | 0.82919 | 0.8106 | 0.7924 | 0.77469 | 0.75762 | 0.73998 | 0.72328 | 0.93341 | 0.91158 | 0.89131 | 0.79947 | 0.74943 | 0.91478 | 0.87679 | 0.85866 | 0.84117 | 0.8241 | 0.7906 | 0.77422 | 0.75867 | 0.74405 | 0.93825 | 0.91826 | 0.89965 | 0.88183 | 0.86472 | 0.84789 | 0.83126 | 0.81518 | 0.78443 | 0.76941 | 0.90798 | 0.8868 | 0.86652 | 0.84736 | 0.82814 | 0.80942 | 0.7911 | 0.77337 | 0.75591 | 0.7382 | 0.72148 | 0.933 | 0.91094 | 0.89054 | 0.85219 | 0.83371 | 0.74748 | 0.77236 | 0.75666 | 0.82981 | 0.7823 | 0.94042 | 0.80678 | 0.94315 | 0.9082 | 0.89179 | 0.87577 | 0.86036 | 0.81652 | 0.80274 | 0.7894 | 0.77729 | 0.94598 | 0.89707 | 0.88199 | 0.85283 | 0.83898 | 0.81299 | 0.94878 | 0.93249 | 0.91704 | 0.90216 | 0.8878 | 0.87388 | 0.86049 | 0.84752 | 0.83502 | 0.82306 | 0.81204 | 0.95139 | 0.93593 | 0.88003 | 0.86728 | 0.84371 | 0.82318 | 0.81545 | 0.95393 | 0.93916 | 0.92521 | 0.91168 | 0.89884 | 0.88635 | 0.87436 | 0.86315 | 0.8525 | 0.84297 | 0.83548 | 0.82949 | 0.91641 | 0.86159 | 0.93284 | 0.87906 | 0.87226 | 0.86646 | 0.93638 | 0.92486 | 0.91416 | 0.90431 | 0.88968
| K.out | - | 0 | 0 | 0 | 0 | 0 | 0 | 0 | 0 | 0 | 0 | 0 | 0 | 0 | 0 | 0 | 0 | 0 | 0 | 0 | 0 | 0 | 0 | 0 | 0 | 0 | 0 | 0 | 0 | 0 | 0 | 0 | 0 | 0 | 0 | 0 | 0 | 0 | 0 | 0 | 0 | 0 | 0 | 0 | 0 | 0 | 0 | 0 | 0 | 0 | 0 | 0 | 0 | 0 | 0 | 0 | 0 | 0 | 0 | 0 | 0 | 0 | 0 | 0 | 0 | 0 | 0 | 0 | 0 | 0 | 0 | 0 | 0 | 0 | 0 | 0 | 0 | 0 | 0 | 0 | 0 | 0 | 0 | 0 | 0 | 0 | 0 | 0 | 0 | 0 | 0 | 0 | 0 | 0 | 0 | 0 | 0 | 0 | 0 | 0 | 0 | 0 | 0 | 0 | 0 | 0 | 0 | 0 | 0 | 0 | 0 | 0 | 0 | 0 | 0 | 0 | 0 | 0 | 0 | 0 | 0 | 0 | 0 | 0 | 0 | 0 | 0 | 0 | 0 | 0
Exit Aero |  | - | - | - | - | - | - | - | - | - | - | - | - | - | - | - | - | - | - | - | - | - | - | - | - | - | - | - | - | - | - | - | - | - | - | - | - | - | - | - | - | - | - | - | - | - | - | - | - | - | - | - | - | - | - | - | - | - | - | - | - | - | - | - | - | - | - | - | - | - | - | - | - | - | - | - | - | - | - | - | - | - | - | - | - | - | - | - | - | - | - | - | - | - | - | - | - | - | - | - | - | - | - | - | - | - | - | - | - | - | - | - | - | - | - | - | - | - | - | - | - | - | - | - | - | - | - | - | - | - | -
| m.out | Kg/s | 58.3288 | 58.3383 | 58.2879 | 58.2866 | 53.4886 | 53.4878 | 53.4713 | 53.4625 | 48.7936 | 48.8103 | 48.8033 | 48.8035 | 44.3552 | 44.3438 | 44.3623 | 44.3597 | 58.2889 | 58.2898 | 58.2896 | 58.2876 | 58.2877 | 58.2831 | 58.2862 | 58.29 | 58.2845 | 58.2903 | 53.4923 | 53.4656 | 53.4666 | 53.4639 | 53.4624 | 48.8005 | 48.8106 | 48.8112 | 48.7986 | 48.8156 | 48.8008 | 48.7985 | 48.8031 | 48.7906 | 44.3607 | 44.3614 | 44.3602 | 44.3602 | 44.3403 | 44.354 | 44.3644 | 44.3666 | 44.3771 | 44.3566 | 59.2657 | 59.2665 | 59.2674 | 59.2669 | 59.265 | 59.2678 | 59.2642 | 59.268 | 59.2614 | 59.2619 | 59.2671 | 54.4509 | 54.4206 | 54.4179 | 54.415 | 54.1814 | 54.4134 | 49.7254 | 49.7218 | 45.2279 | 45.2207 | 40.9832 | 40.9867 | 37.0321 | 37.0355 | 37.0313 | 37.0326 | 37.0326 | 37.0327 | 37.0405 | 37.04 | 37.0278 | 33.3795 | 33.3788 | 33.3815 | 33.3762 | 33.3822 | 33.3778 | 29.961 | 29.9599 | 29.9617 | 29.9598 | 29.9576 | 29.9609 | 29.9613 | 29.9578 | 29.9596 | 29.9599 | 29.9535 | 26.7393 | 26.7387 | 26.7406 | 26.74 | 26.7416 | 26.741 | 26.7396 | 23.6575 | 23.6576 | 23.6566 | 23.6573 | 23.6577 | 23.6576 | 23.658 | 23.6583 | 23.6581 | 23.6581 | 23.6584 | 23.6577 | 20.7277 | 20.7272 | 17.8944 | 17.8945 | 17.8961 | 17.8862 | 15.153 | 15.1526 | 15.1529 | 15.1531 | 15.1469
| q.out | m^3/s | 9.1881 | 6.9144 | 5.5322 | 4.6083 | 8.5113 | 6.4083 | 5.1336 | 4.2782 | 7.8572 | 5.9205 | 4.7455 | 3.9578 | 7.2379 | 5.4541 | 4.3771 | 3.6537 | 4.3417 | 3.3488 | 2.2759 | 1.95 | 1.6993 | 1.5009 | 1.3389 | 1.2045 | 1.0903 | 0.99483 | 5.7018 | 4.0333 | 3.1135 | 1.4006 | 1.0204 | 3.7321 | 2.3434 | 1.9655 | 1.686 | 1.473 | 1.1624 | 1.0469 | 0.95207 | 0.87125 | 4.8575 | 3.4464 | 2.6662 | 2.1671 | 1.8181 | 1.5616 | 1.3642 | 1.207 | 0.97463 | 0.88697 | 4.4059 | 3.3964 | 2.754 | 2.3077 | 1.9771 | 1.7227 | 1.5212 | 1.3572 | 1.2204 | 1.1045 | 1.0078 | 5.7911 | 4.0946 | 3.1598 | 2.1495 | 1.8348 | 1.034 | 1.0623 | 0.96563 | 1.3853 | 0.98831 | 4.545 | 1.0154 | 4.1752 | 2.302 | 1.8725 | 1.5737 | 1.3533 | 0.93992 | 0.85139 | 0.77838 | 0.71776 | 3.8302 | 1.7214 | 1.4487 | 1.0894 | 0.96691 | 0.78904 | 3.5011 | 2.4962 | 1.9355 | 1.5763 | 1.3262 | 1.1409 | 0.99961 | 0.88879 | 0.80036 | 0.72892 | 0.67107 | 3.1824 | 2.27 | 1.0394 | 0.91198 | 0.73485 | 0.62163 | 0.58324 | 2.8685 | 2.0465 | 1.5878 | 1.2942 | 1.0892 | 0.93944 | 0.82635 | 0.73899 | 0.66998 | 0.61659 | 0.57611 | 0.54995 | 1.1559 | 0.60992 | 1.2476 | 0.59932 | 0.55689 | 0.52334 | 1.0766 | 0.87943 | 0.74619 | 0.65207 | 0.54279
| p(t).out | Bar | 3.0003 | 4.0161 | 5.0251 | 6.0178 | 3.002 | 4.0218 | 5.0241 | 6.0128 | 3.0084 | 4.0254 | 5.0209 | 6.0068 | 3.0157 | 4.0262 | 5.0155 | 6.0015 | 6.3779 | 8.2286 | 12.1732 | 14.2503 | 16.3709 | 18.5343 | 20.7143 | 22.9354 | 25.2003 | 27.4726 | 4.5253 | 6.3715 | 8.2367 | 18.624 | 25.2815 | 6.3662 | 10.2475 | 12.306 | 14.4083 | 16.541 | 20.9131 | 23.1377 | 25.3879 | 27.6703 | 4.5225 | 6.3636 | 8.286 | 10.3033 | 12.3766 | 14.4884 | 16.6288 | 18.801 | 23.2223 | 25.4673 | 6.378 | 8.2279 | 10.1496 | 12.161 | 14.2353 | 16.3539 | 18.5143 | 20.6924 | 22.9148 | 25.1821 | 27.4506 | 4.525 | 6.3726 | 8.2343 | 12.2236 | 14.313 | 25.266 | 23.1165 | 25.369 | 16.6116 | 23.2094 | 4.5185 | 21.0716 | 4.5118 | 8.3582 | 10.4091 | 12.5034 | 14.6277 | 21.1494 | 23.375 | 25.6377 | 27.9063 | 4.5049 | 10.4697 | 12.5704 | 16.8576 | 19.0381 | 23.449 | 4.5003 | 6.4292 | 8.4561 | 10.5325 | 12.6402 | 14.774 | 16.931 | 19.1082 | 21.3064 | 23.5354 | 25.8003 | 4.5023 | 6.4656 | 14.8519 | 17.0152 | 21.4036 | 25.9306 | 28.2629 | 4.5151 | 6.5089 | 8.5691 | 10.6639 | 12.7859 | 14.929 | 17.0915 | 19.2788 | 21.4961 | 23.7673 | 26.069 | 28.0122 | 10.7344 | 21.6289 | 8.6977 | 19.5142 | 21.6696 | 23.4632 | 8.7714 | 10.8949 | 13.0408 | 15.2151 | 19.3926
| p(m).out | Bar | 3 | 4 | 5 | 6 | 3 | 4 | 5 | 6 | 3 | 4 | 5 | 6 | 3 | 4 | 5 | 5.9999 | 6.3636 | 8.2273 | 11.9545 | 13.8182 | 15.6818 | 17.5455 | 19.4091 | 21.2727 | 23.1364 | 25 | 4.5 | 6.3636 | 8.2273 | 17.5455 | 23.1364 | 6.3636 | 10.0909 | 11.9545 | 13.8182 | 15.6818 | 19.4091 | 21.2727 | 23.1364 | 25 | 4.5 | 6.3636 | 8.2273 | 10.0909 | 11.9546 | 13.8182 | 15.6818 | 17.5455 | 21.2727 | 23.1364 | 6.3636 | 8.2273 | 10.0909 | 11.9545 | 13.8182 | 15.6818 | 17.5455 | 19.4091 | 21.2727 | 23.1364 | 25 | 4.5 | 6.3636 | 8.2273 | 11.9545 | 13.8182 | 23.1364 | 21.2727 | 23.1364 | 15.6818 | 21.2727 | 4.5 | 19.4091 | 4.5 | 8.2273 | 10.0909 | 11.9546 | 13.8182 | 19.4091 | 21.2727 | 23.1362 | 25 | 4.5 | 10.0909 | 11.9545 | 15.6818 | 17.5454 | 21.2727 | 4.5 | 6.3636 | 8.2273 | 10.0909 | 11.9545 | 13.8182 | 15.6818 | 17.5455 | 19.4091 | 21.2727 | 23.1364 | 4.5 | 6.3636 | 13.8182 | 15.6818 | 19.4091 | 23.1364 | 25 | 4.5 | 6.3636 | 8.2273 | 10.0909 | 11.9545 | 13.8182 | 15.6818 | 17.5455 | 19.4091 | 21.2727 | 23.1364 | 25 | 10.0909 | 19.4091 | 8.2273 | 17.5455 | 19.4091 | 21.2727 | 8.2273 | 10.0909 | 11.9545 | 13.8182 | 17.5455
| p(h).out | Bar | 2.9996 | 3.9804 | 4.9697 | 5.9784 | 2.9976 | 3.9736 | 4.9707 | 5.9845 | 2.9898 | 3.9692 | 4.9746 | 5.9918 | 2.981 | 3.9682 | 4.9813 | 5.998 | 6.3463 | 8.2257 | 11.6895 | 13.2944 | 14.8466 | 16.347 | 17.8272 | 19.2575 | 20.6348 | 22.0032 | 4.4693 | 6.3541 | 8.2158 | 16.2382 | 20.5364 | 6.3605 | 9.9011 | 11.5286 | 13.1029 | 14.6405 | 17.5862 | 19.0123 | 20.4074 | 21.7635 | 4.4728 | 6.3636 | 8.1561 | 9.8335 | 11.4431 | 13.0059 | 14.5341 | 16.0237 | 18.9098 | 20.3111 | 6.3462 | 8.2265 | 10.0197 | 11.7044 | 13.3126 | 14.8673 | 16.3712 | 17.8537 | 19.2825 | 20.6569 | 22.0298 | 4.4696 | 6.3528 | 8.2188 | 11.6284 | 13.2185 | 20.5551 | 19.038 | 20.4303 | 14.5548 | 18.9255 | 4.4775 | 17.394 | 4.4857 | 8.0686 | 9.7052 | 11.2894 | 12.837 | 17.2998 | 18.7247 | 20.1044 | 21.4775 | 4.494 | 9.6318 | 11.2081 | 14.2567 | 15.7363 | 18.635 | 4.4996 | 6.2842 | 7.95 | 9.5557 | 11.1235 | 12.6597 | 14.1678 | 15.6514 | 17.1095 | 18.5303 | 19.9075 | 4.4973 | 6.24 | 12.5653 | 14.0657 | 16.9917 | 19.7496 | 21.0452 | 4.4817 | 6.1875 | 7.813 | 9.3964 | 10.947 | 12.4718 | 13.9733 | 15.4446 | 16.8796 | 18.2492 | 19.5819 | 20.7434 | 9.311 | 16.7187 | 7.6571 | 15.1593 | 16.5582 | 17.6397 | 7.5678 | 9.1164 | 10.638 | 12.1251 | 14.8321
| (p(t)/p(m)).out | - | 1.0001 | 1.004 | 1.005 | 1.003 | 1.0007 | 1.0054 | 1.0048 | 1.0021 | 1.0028 | 1.0063 | 1.0042 | 1.0011 | 1.0052 | 1.0066 | 1.0031 | 1.0003 | 1.0022 | 1.0002 | 1.0183 | 1.0313 | 1.0439 | 1.0564 | 1.0673 | 1.0782 | 1.0892 | 1.0989 | 1.0056 | 1.0012 | 1.0011 | 1.0615 | 1.0927 | 1.0004 | 1.0155 | 1.0294 | 1.0427 | 1.0548 | 1.0775 | 1.0877 | 1.0973 | 1.1068 | 1.005 | 1 | 1.0071 | 1.0211 | 1.0353 | 1.0485 | 1.0604 | 1.0716 | 1.0916 | 1.1007 | 1.0023 | 1.0001 | 1.0058 | 1.0173 | 1.0302 | 1.0429 | 1.0552 | 1.0661 | 1.0772 | 1.0884 | 1.098 | 1.0056 | 1.0014 | 1.0009 | 1.0225 | 1.0358 | 1.092 | 1.0867 | 1.0965 | 1.0593 | 1.091 | 1.0041 | 1.0857 | 1.0026 | 1.0159 | 1.0315 | 1.0459 | 1.0586 | 1.0897 | 1.0988 | 1.1081 | 1.1162 | 1.0011 | 1.0375 | 1.0515 | 1.075 | 1.0851 | 1.1023 | 1.0001 | 1.0103 | 1.0278 | 1.0438 | 1.0574 | 1.0692 | 1.0797 | 1.0891 | 1.0978 | 1.1064 | 1.1151 | 1.0005 | 1.016 | 1.0748 | 1.085 | 1.1028 | 1.1208 | 1.1305 | 1.0033 | 1.0228 | 1.0415 | 1.0568 | 1.0695 | 1.0804 | 1.0899 | 1.0988 | 1.1075 | 1.1173 | 1.1268 | 1.1205 | 1.0638 | 1.1144 | 1.0572 | 1.1122 | 1.1165 | 1.103 | 1.0661 | 1.0797 | 1.0909 | 1.1011 | 1.1053
| (p(h)/p(m)).out | - | 0.99988 | 0.99511 | 0.99393 | 0.9964 | 0.9992 | 0.9934 | 0.99414 | 0.99741 | 0.99661 | 0.99231 | 0.99492 | 0.99863 | 0.99367 | 0.99205 | 0.99625 | 0.99968 | 0.99728 | 0.99981 | 0.97783 | 0.96209 | 0.94674 | 0.93169 | 0.9185 | 0.90527 | 0.89188 | 0.88013 | 0.99318 | 0.9985 | 0.99861 | 0.92549 | 0.88762 | 0.99952 | 0.98119 | 0.96437 | 0.94824 | 0.9336 | 0.90608 | 0.89374 | 0.88205 | 0.87054 | 0.99395 | 1 | 0.99134 | 0.97449 | 0.95721 | 0.94122 | 0.92681 | 0.91326 | 0.88892 | 0.87789 | 0.99726 | 0.99991 | 0.99295 | 0.97907 | 0.96341 | 0.94806 | 0.93307 | 0.91986 | 0.90644 | 0.89283 | 0.88119 | 0.99326 | 0.9983 | 0.99897 | 0.97272 | 0.9566 | 0.88843 | 0.89495 | 0.88304 | 0.92814 | 0.88966 | 0.99501 | 0.89618 | 0.99682 | 0.98071 | 0.96178 | 0.94436 | 0.929 | 0.89132 | 0.88022 | 0.86896 | 0.8591 | 0.99867 | 0.9545 | 0.93756 | 0.90912 | 0.89689 | 0.87601 | 0.99991 | 0.98751 | 0.9663 | 0.94696 | 0.93049 | 0.91617 | 0.90346 | 0.89205 | 0.88152 | 0.87108 | 0.86044 | 0.9994 | 0.98057 | 0.90933 | 0.89694 | 0.87545 | 0.85362 | 0.84181 | 0.99594 | 0.97232 | 0.94965 | 0.93117 | 0.91572 | 0.90256 | 0.89105 | 0.88026 | 0.86967 | 0.85787 | 0.84637 | 0.82974 | 0.92271 | 0.86138 | 0.93069 | 0.864 | 0.85311 | 0.82922 | 0.91984 | 0.90343 | 0.88987 | 0.87747 | 0.84535
| T(t).out | K | 348.137 | 354.263 | 359.485 | 364.098 | 351.141 | 357.427 | 362.672 | 367.394 | 354.749 | 361.052 | 366.31 | 371.089 | 358.849 | 365.195 | 370.583 | 375.498 | 365.554 | 373.109 | 385.996 | 391.571 | 396.695 | 401.491 | 405.956 | 410.277 | 414.368 | 418.252 | 360.101 | 368.967 | 376.589 | 404.887 | 417.531 | 372.721 | 387.485 | 393.605 | 399.101 | 404.127 | 413.15 | 417.258 | 421.172 | 424.964 | 367.966 | 377.196 | 385.221 | 392.159 | 398.231 | 403.691 | 408.61 | 413.188 | 421.5 | 425.351 | 365.062 | 372.484 | 379.252 | 385.332 | 390.917 | 396.054 | 400.857 | 405.34 | 409.679 | 413.771 | 417.643 | 359.433 | 368.232 | 375.836 | 388.824 | 394.364 | 416.88 | 416.463 | 420.386 | 407.68 | 420.62 | 371.812 | 421.323 | 376.866 | 394.823 | 401.725 | 407.739 | 413.055 | 426.462 | 430.378 | 434.067 | 437.619 | 382.375 | 407.501 | 413.449 | 423.455 | 427.838 | 435.686 | 388.241 | 398.482 | 406.675 | 413.498 | 419.373 | 424.557 | 429.243 | 433.502 | 437.493 | 441.249 | 444.849 | 394.361 | 404.678 | 430.532 | 435.163 | 443.264 | 450.549 | 453.884 | 400.731 | 411.115 | 419.245 | 425.911 | 431.631 | 436.652 | 441.153 | 445.307 | 449.167 | 452.847 | 456.26 | 458.948 | 432.511 | 455.239 | 432.577 | 457.722 | 461.209 | 463.974 | 439.755 | 445.955 | 451.42 | 456.104 | 463.793
| T(m).out | K | 347.729 | 353.87 | 359.147 | 363.88 | 350.753 | 356.994 | 362.396 | 367.225 | 354.352 | 360.637 | 366.066 | 370.985 | 358.421 | 364.855 | 370.395 | 375.434 | 365.389 | 373.049 | 385.305 | 390.385 | 394.985 | 399.253 | 403.171 | 406.924 | 410.446 | 413.829 | 359.733 | 368.833 | 376.532 | 402.512 | 413.524 | 372.65 | 386.917 | 392.555 | 397.526 | 402.016 | 410.049 | 413.681 | 417.11 | 420.344 | 367.692 | 377.142 | 384.944 | 391.402 | 396.973 | 401.89 | 406.337 | 410.462 | 417.81 | 421.217 | 364.875 | 372.423 | 378.994 | 384.679 | 389.771 | 394.383 | 398.654 | 402.586 | 406.354 | 409.876 | 413.263 | 359.085 | 368.127 | 375.779 | 388.006 | 393.043 | 412.876 | 412.917 | 416.351 | 405.427 | 416.944 | 371.573 | 417.999 | 376.733 | 394.294 | 400.668 | 406.163 | 410.99 | 423.047 | 426.526 | 429.761 | 432.889 | 382.337 | 406.258 | 411.694 | 420.799 | 424.753 | 431.812 | 388.248 | 398.175 | 405.804 | 412.073 | 417.441 | 422.181 | 426.433 | 430.319 | 433.913 | 437.276 | 440.46 | 394.343 | 404.183 | 427.994 | 432.205 | 439.576 | 446.011 | 448.96 | 400.631 | 410.402 | 417.917 | 424.06 | 429.307 | 433.922 | 438.073 | 441.858 | 445.318 | 448.596 | 451.661 | 454.545 | 430.421 | 451.241 | 430.786 | 453.937 | 457.282 | 460.404 | 437.604 | 443.411 | 448.493 | 452.814 | 460.347
| T(h).out | K | 347.332 | 353.47 | 358.789 | 363.652 | 350.38 | 356.599 | 362.063 | 367.065 | 353.948 | 360.252 | 365.808 | 370.886 | 357.992 | 364.484 | 370.233 | 375.411 | 365.226 | 372.994 | 384.477 | 388.906 | 392.854 | 396.442 | 399.747 | 402.757 | 405.562 | 408.194 | 359.352 | 368.733 | 376.422 | 399.446 | 408.501 | 372.589 | 386.249 | 391.262 | 395.605 | 399.474 | 406.146 | 409.145 | 411.899 | 414.482 | 367.43 | 377.138 | 384.661 | 390.529 | 395.47 | 399.748 | 403.573 | 407.04 | 413.127 | 415.895 | 364.693 | 372.369 | 378.723 | 383.898 | 388.344 | 392.302 | 395.899 | 399.216 | 402.215 | 405.026 | 407.658 | 358.691 | 367.981 | 375.689 | 386.971 | 391.375 | 407.88 | 408.421 | 411.174 | 402.716 | 412.28 | 371.393 | 413.808 | 376.632 | 393.686 | 399.401 | 404.202 | 408.4 | 418.728 | 421.632 | 424.25 | 426.797 | 382.3 | 404.729 | 409.52 | 417.424 | 420.811 | 426.782 | 388.252 | 397.794 | 404.717 | 410.28 | 415.019 | 419.162 | 422.863 | 426.221 | 429.308 | 432.149 | 434.791 | 394.363 | 403.608 | 424.77 | 428.445 | 434.793 | 440.307 | 442.897 | 400.556 | 409.562 | 416.299 | 421.761 | 426.406 | 430.479 | 434.116 | 437.4 | 440.413 | 443.265 | 446.049 | 448.887 | 427.834 | 446.236 | 428.497 | 449.204 | 452.511 | 455.866 | 435.013 | 440.182 | 444.734 | 448.598 | 456.046
| (T(t)/T(m)).out | - | 1.0012 | 1.0011 | 1.0009 | 1.0006 | 1.0011 | 1.0012 | 1.0008 | 1.0005 | 1.0011 | 1.0011 | 1.0007 | 1.0003 | 1.0012 | 1.0009 | 1.0005 | 1.0002 | 1.0004 | 1.0001 | 1.0018 | 1.003 | 1.0043 | 1.0055 | 1.0068 | 1.0081 | 1.0093 | 1.0106 | 1.001 | 1.0004 | 1.0001 | 1.0058 | 1.0096 | 1.0002 | 1.0014 | 1.0027 | 1.0039 | 1.0052 | 1.0075 | 1.0086 | 1.0097 | 1.011 | 1.0007 | 1.0001 | 1.0007 | 1.0019 | 1.0031 | 1.0044 | 1.0055 | 1.0066 | 1.0088 | 1.0097 | 1.0005 | 1.0001 | 1.0006 | 1.0017 | 1.0029 | 1.0042 | 1.0054 | 1.0068 | 1.008 | 1.0093 | 1.0106 | 1.001 | 1.0003 | 1.0001 | 1.0021 | 1.0033 | 1.0096 | 1.0085 | 1.0096 | 1.0055 | 1.0088 | 1.0006 | 1.0079 | 1.0003 | 1.0013 | 1.0026 | 1.0038 | 1.005 | 1.008 | 1.0089 | 1.0099 | 1.0109 | 1.0001 | 1.003 | 1.0042 | 1.0063 | 1.0072 | 1.0089 | 0.99997 | 1.0008 | 1.0021 | 1.0034 | 1.0046 | 1.0056 | 1.0066 | 1.0074 | 1.0082 | 1.009 | 1.0099 | 1 | 1.0012 | 1.0059 | 1.0068 | 1.0084 | 1.0101 | 1.0109 | 1.0002 | 1.0017 | 1.0032 | 1.0043 | 1.0054 | 1.0063 | 1.007 | 1.0078 | 1.0086 | 1.0094 | 1.0101 | 1.0097 | 1.0048 | 1.0088 | 1.0042 | 1.0083 | 1.0085 | 1.0077 | 1.0049 | 1.0057 | 1.0065 | 1.0072 | 1.0075
| (T(h)/T(m)).out | - | 0.99885 | 0.99885 | 0.99899 | 0.99936 | 0.99893 | 0.99887 | 0.99906 | 0.99956 | 0.99885 | 0.99891 | 0.99929 | 0.99971 | 0.9988 | 0.99896 | 0.99955 | 0.99991 | 0.99951 | 0.99984 | 0.99783 | 0.99621 | 0.99457 | 0.99286 | 0.99141 | 0.98972 | 0.98793 | 0.98627 | 0.99892 | 0.99971 | 0.99969 | 0.99233 | 0.98783 | 0.99982 | 0.99826 | 0.99667 | 0.99511 | 0.99362 | 0.99042 | 0.9889 | 0.98744 | 0.986 | 0.99927 | 0.99996 | 0.99924 | 0.99774 | 0.99617 | 0.99461 | 0.99313 | 0.99162 | 0.98877 | 0.98736 | 0.99945 | 0.99983 | 0.9992 | 0.99794 | 0.99633 | 0.99468 | 0.99299 | 0.99154 | 0.98979 | 0.98798 | 0.98634 | 0.99889 | 0.99958 | 0.99975 | 0.99733 | 0.99573 | 0.98784 | 0.98898 | 0.98749 | 0.99323 | 0.98876 | 0.99949 | 0.98994 | 0.9997 | 0.99845 | 0.9968 | 0.99514 | 0.99367 | 0.98978 | 0.98844 | 0.98709 | 0.98589 | 0.99988 | 0.99622 | 0.9947 | 0.99192 | 0.99063 | 0.98835 | 1 | 0.99903 | 0.99729 | 0.99562 | 0.99417 | 0.99283 | 0.99162 | 0.99046 | 0.98936 | 0.98823 | 0.9871 | 1 | 0.99857 | 0.99242 | 0.99123 | 0.9891 | 0.98713 | 0.98646 | 0.99979 | 0.99793 | 0.99611 | 0.99455 | 0.99323 | 0.99206 | 0.99096 | 0.98991 | 0.98896 | 0.98806 | 0.98755 | 0.98753 | 0.99397 | 0.98886 | 0.99467 | 0.98953 | 0.98953 | 0.99011 | 0.99407 | 0.9927 | 0.9916 | 0.99067 | 0.99065
| h(t).out | J/Kg | 682897 | 692223 | 700037 | 706850 | 688779 | 698548 | 706565 | 713725 | 695876 | 705851 | 714068 | 721481 | 704014 | 714271 | 722925 | 730801 | 708917 | 719983 | 737828 | 744957 | 751195 | 756741 | 761575 | 766017 | 769945 | 773516 | 702622 | 716102 | 727477 | 765003 | 778337 | 724029 | 746291 | 754942 | 762338 | 768744 | 779430 | 783899 | 787971 | 791699 | 718720 | 733515 | 746146 | 756653 | 765457 | 772976 | 779451 | 785202 | 794818 | 798929 | 707886 | 718631 | 728170 | 736353 | 743461 | 749685 | 755209 | 760040 | 764476 | 768389 | 771935 | 701269 | 714552 | 725859 | 744146 | 751397 | 776578 | 781877 | 785954 | 777214 | 792536 | 726685 | 799937 | 737242 | 767219 | 778132 | 787280 | 794977 | 812854 | 817596 | 821834 | 825817 | 748871 | 791219 | 800511 | 815215 | 821220 | 831316 | 761383 | 779539 | 793646 | 804988 | 814371 | 822331 | 829255 | 835283 | 840736 | 845632 | 850187 | 774553 | 793224 | 836711 | 843743 | 855357 | 865010 | 869115 | 788413 | 807596 | 822217 | 833794 | 843361 | 851491 | 858512 | 864764 | 870330 | 875441 | 879946 | 883425 | 849316 | 885758 | 853145 | 896003 | 901200 | 905258 | 870086 | 881452 | 891266 | 899283 | 911870
| h(m).out | J/Kg | 682106 | 691495 | 699416 | 706453 | 688023 | 697749 | 706068 | 713406 | 695114 | 705089 | 713619 | 721286 | 703198 | 713654 | 722579 | 730679 | 708623 | 719863 | 736884 | 743413 | 749062 | 754107 | 758446 | 762473 | 765980 | 769199 | 701956 | 715844 | 727390 | 762119 | 774176 | 723890 | 745445 | 753421 | 760179 | 765997 | 775762 | 779847 | 783550 | 786927 | 718220 | 733414 | 745697 | 755483 | 763600 | 770455 | 776357 | 781659 | 790501 | 794313 | 707550 | 718510 | 727783 | 735469 | 741983 | 747621 | 752639 | 756976 | 760971 | 764462 | 767664 | 700642 | 714362 | 725762 | 743017 | 749634 | 772449 | 777879 | 781570 | 774179 | 788264 | 726242 | 795680 | 737004 | 766357 | 776457 | 784848 | 791942 | 808381 | 812779 | 816631 | 820313 | 748812 | 789209 | 797759 | 811299 | 816878 | 826260 | 761402 | 779013 | 792147 | 802593 | 811241 | 818616 | 825026 | 830682 | 835719 | 840267 | 844438 | 774520 | 792335 | 832598 | 839121 | 849975 | 858894 | 862777 | 788230 | 806278 | 819801 | 830516 | 839408 | 846977 | 853572 | 859414 | 864560 | 869307 | 873609 | 877581 | 845554 | 879617 | 849780 | 889836 | 895076 | 899832 | 865899 | 876648 | 885879 | 893417 | 906147
| h(h).out | J/Kg | 681329 | 690745 | 698766 | 706034 | 687295 | 697018 | 705452 | 713113 | 694338 | 704387 | 713147 | 721092 | 702386 | 712971 | 722287 | 730626 | 708311 | 719741 | 735718 | 741480 | 746378 | 750660 | 754440 | 757837 | 760786 | 763472 | 701263 | 715652 | 727174 | 758300 | 768701 | 723764 | 744433 | 751549 | 757490 | 762588 | 770979 | 774475 | 777663 | 780522 | 717748 | 733392 | 745240 | 754161 | 761368 | 767395 | 772582 | 777149 | 784785 | 788055 | 707196 | 718385 | 727340 | 734354 | 740112 | 744998 | 749269 | 753047 | 756418 | 759326 | 762005 | 699924 | 714074 | 725586 | 741570 | 747392 | 767037 | 772591 | 775764 | 770488 | 782609 | 725916 | 790232 | 736812 | 765345 | 774418 | 781833 | 788074 | 802576 | 806391 | 809736 | 812959 | 748736 | 786709 | 794297 | 806261 | 811166 | 819526 | 761408 | 778344 | 790258 | 799577 | 807271 | 813833 | 819539 | 824565 | 829050 | 833093 | 836830 | 774567 | 791316 | 827345 | 833163 | 842875 | 851091 | 855139 | 788094 | 804721 | 816865 | 826465 | 834420 | 841210 | 847137 | 852390 | 857052 | 861538 | 866095 | 871033 | 840846 | 871879 | 845404 | 882095 | 887941 | 894553 | 860889 | 870527 | 878921 | 885834 | 899779
| (2Dh(t)/C(m)^2).out | - | 0.037824 | 0.034842 | 0.029739 | 0.018976 | 0.036163 | 0.038243 | 0.023758 | 0.015237 | 0.036456 | 0.03649 | 0.021483 | 0.0093198 | 0.039011 | 0.029481 | 0.016556 | 0.0058165 | 0.014051 | 0.0057236 | 0.045192 | 0.073867 | 0.10204 | 0.12604 | 0.14974 | 0.16956 | 0.1897 | 0.20652 | 0.031887 | 0.012339 | 0.0041496 | 0.13796 | 0.19906 | 0.0066112 | 0.040448 | 0.072775 | 0.10331 | 0.13144 | 0.17548 | 0.19387 | 0.21153 | 0.22834 | 0.02395 | 0.0048316 | 0.021464 | 0.056 | 0.088856 | 0.12059 | 0.14799 | 0.16952 | 0.20655 | 0.22084 | 0.016073 | 0.0057608 | 0.01855 | 0.042334 | 0.070749 | 0.098751 | 0.12299 | 0.1466 | 0.16766 | 0.18789 | 0.20438 | 0.030013 | 0.0091204 | 0.0046536 | 0.054042 | 0.084348 | 0.19756 | 0.19129 | 0.20976 | 0.14521 | 0.20442 | 0.021165 | 0.2037 | 0.011426 | 0.041226 | 0.080152 | 0.11633 | 0.14519 | 0.21401 | 0.23047 | 0.24892 | 0.26333 | 0.0028209 | 0.096193 | 0.13167 | 0.18737 | 0.20778 | 0.2419 | -0.00091271 | 0.025175 | 0.071743 | 0.11459 | 0.14975 | 0.17774 | 0.20238 | 0.22016 | 0.24002 | 0.25669 | 0.27503 | 0.001557 | 0.042522 | 0.19677 | 0.22112 | 0.25748 | 0.29258 | 0.30326 | 0.0087646 | 0.063088 | 0.11558 | 0.15681 | 0.18914 | 0.21595 | 0.23638 | 0.25595 | 0.27606 | 0.29349 | 0.30316 | 0.27957 | 0.17997 | 0.29382 | 0.16098 | 0.29505 | 0.293 | 0.25958 | 0.20031 | 0.2298 | 0.25773 | 0.28065 | 0.27382
| (2Dh(h)/C(m)^2).out | - | -0.037158 | -0.03588 | -0.031083 | -0.020062 | -0.034848 | -0.034969 | -0.029473 | -0.014043 | -0.037091 | -0.033559 | -0.022576 | -0.0092982 | -0.038879 | -0.032719 | -0.013948 | -0.0025725 | -0.014922 | -0.005859 | -0.055791 | -0.092508 | -0.1284 | -0.16491 | -0.19163 | -0.2218 | -0.24851 | -0.27403 | -0.033174 | -0.0091934 | -0.010371 | -0.18274 | -0.26198 | -0.0060216 | -0.048438 | -0.089572 | -0.12867 | -0.16307 | -0.22886 | -0.25705 | -0.28168 | -0.30642 | -0.02259 | -0.001036 | -0.021839 | -0.06324 | -0.10679 | -0.14639 | -0.18064 | -0.21576 | -0.27346 | -0.29943 | -0.016926 | -0.0059979 | -0.021166 | -0.053305 | -0.089515 | -0.12552 | -0.16121 | -0.18801 | -0.21782 | -0.24572 | -0.27071 | -0.034364 | -0.013758 | -0.0084236 | -0.069214 | -0.10724 | -0.25893 | -0.25304 | -0.27775 | -0.1766 | -0.27054 | -0.015614 | -0.26061 | -0.0091456 | -0.048404 | -0.097558 | -0.14427 | -0.18507 | -0.27772 | -0.30563 | -0.32988 | -0.35184 | -0.0036345 | -0.11962 | -0.16563 | -0.24105 | -0.27324 | -0.32215 | 0.00029245 | -0.031999 | -0.090381 | -0.14429 | -0.18995 | -0.22884 | -0.2625 | -0.29264 | -0.31906 | -0.34323 | -0.36399 | 0.002223 | -0.04877 | -0.25131 | -0.28507 | -0.33971 | -0.37337 | -0.36539 | -0.006526 | -0.074475 | -0.14045 | -0.19381 | -0.23866 | -0.27591 | -0.30787 | -0.33607 | -0.35921 | -0.37169 | -0.3595 | -0.31328 | -0.22527 | -0.37023 | -0.20938 | -0.37038 | -0.34138 | -0.25257 | -0.2397 | -0.29288 | -0.33289 | -0.36279 | -0.30464
| x(t).out | - | 1 | 1 | 1 | 1 | 1 | 1 | 1 | 1 | 1 | 1 | 1 | 1 | 1 | 1 | 1 | 1 | 1 | 1 | 1 | 1 | 1 | 1 | 1 | 1 | 1 | 1 | 1 | 1 | 1 | 1 | 1 | 1 | 1 | 1 | 1 | 1 | 1 | 1 | 1 | 1 | 1 | 1 | 1 | 1 | 1 | 1 | 1 | 1 | 1 | 1 | 1 | 1 | 1 | 1 | 1 | 1 | 1 | 1 | 1 | 1 | 1 | 1 | 1 | 1 | 1 | 1 | 1 | 1 | 1 | 1 | 1 | 1 | 1 | 1 | 1 | 1 | 1 | 1 | 1 | 1 | 1 | 1 | 1 | 1 | 1 | 1 | 1 | 1 | 1 | 1 | 1 | 1 | 1 | 1 | 1 | 1 | 1 | 1 | 1 | 1 | 1 | 1 | 1 | 1 | 1 | 1 | 1 | 1 | 1 | 1 | 1 | 1 | 1 | 1 | 1 | 1 | 1 | 1 | 1 | 1 | 1 | 1 | 1 | 1 | 1 | 1 | 1 | 1 | 1
| x(m).out | - | 1 | 1 | 1 | 1 | 1 | 1 | 1 | 1 | 1 | 1 | 1 | 1 | 1 | 1 | 1 | 1 | 1 | 1 | 1 | 1 | 1 | 1 | 1 | 1 | 1 | 1 | 1 | 1 | 1 | 1 | 1 | 1 | 1 | 1 | 1 | 1 | 1 | 1 | 1 | 1 | 1 | 1 | 1 | 1 | 1 | 1 | 1 | 1 | 1 | 1 | 1 | 1 | 1 | 1 | 1 | 1 | 1 | 1 | 1 | 1 | 1 | 1 | 1 | 1 | 1 | 1 | 1 | 1 | 1 | 1 | 1 | 1 | 1 | 1 | 1 | 1 | 1 | 1 | 1 | 1 | 1 | 1 | 1 | 1 | 1 | 1 | 1 | 1 | 1 | 1 | 1 | 1 | 1 | 1 | 1 | 1 | 1 | 1 | 1 | 1 | 1 | 1 | 1 | 1 | 1 | 1 | 1 | 1 | 1 | 1 | 1 | 1 | 1 | 1 | 1 | 1 | 1 | 1 | 1 | 1 | 1 | 1 | 1 | 1 | 1 | 1 | 1 | 1 | 1
| x(h).out | - | 1 | 1 | 1 | 1 | 1 | 1 | 1 | 1 | 1 | 1 | 1 | 1 | 1 | 1 | 1 | 1 | 1 | 1 | 1 | 1 | 1 | 1 | 1 | 1 | 1 | 1 | 1 | 1 | 1 | 1 | 1 | 1 | 1 | 1 | 1 | 1 | 1 | 1 | 1 | 1 | 1 | 1 | 1 | 1 | 1 | 1 | 1 | 1 | 1 | 1 | 1 | 1 | 1 | 1 | 1 | 1 | 1 | 1 | 1 | 1 | 1 | 1 | 1 | 1 | 1 | 1 | 1 | 1 | 1 | 1 | 1 | 1 | 1 | 1 | 1 | 1 | 1 | 1 | 1 | 1 | 1 | 1 | 1 | 1 | 1 | 1 | 1 | 1 | 1 | 1 | 1 | 1 | 1 | 1 | 1 | 1 | 1 | 1 | 1 | 1 | 1 | 1 | 1 | 1 | 1 | 1 | 1 | 1 | 1 | 1 | 1 | 1 | 1 | 1 | 1 | 1 | 1 | 1 | 1 | 1 | 1 | 1 | 1 | 1 | 1 | 1 | 1 | 1 | 1
| visc(m).out | Kg/(m*s) | 8.706e-06 | 8.8664e-06 | 9.0113e-06 | 9.1483e-06 | 8.7789e-06 | 8.9415e-06 | 9.0889e-06 | 9.2278e-06 | 8.8655e-06 | 9.0289e-06 | 9.1764e-06 | 9.3171e-06 | 8.9632e-06 | 9.1299e-06 | 9.2797e-06 | 9.4224e-06 | 9.1943e-06 | 9.4369e-06 | 9.8972e-06 | 1.0128e-05 | 1.0365e-05 | 1.061e-05 | 1.0862e-05 | 1.1127e-05 | 1.1421e-05 | 1.172e-05 | 9.0155e-06 | 9.2755e-06 | 9.5181e-06 | 1.0669e-05 | 1.1444e-05 | 9.3658e-06 | 9.8353e-06 | 1.0058e-05 | 1.0277e-05 | 1.05e-05 | 1.0977e-05 | 1.1233e-05 | 1.1499e-05 | 1.1767e-05 | 9.2059e-06 | 9.4724e-06 | 9.7144e-06 | 9.9385e-06 | 1.0154e-05 | 1.037e-05 | 1.059e-05 | 1.0816e-05 | 1.129e-05 | 1.1552e-05 | 9.1822e-06 | 9.4226e-06 | 9.6571e-06 | 9.8831e-06 | 1.0115e-05 | 1.0353e-05 | 1.0599e-05 | 1.0851e-05 | 1.1121e-05 | 1.1416e-05 | 1.1714e-05 | 8.9999e-06 | 9.2589e-06 | 9.5004e-06 | 9.9574e-06 | 1.0184e-05 | 1.1439e-05 | 1.1222e-05 | 1.1488e-05 | 1.0571e-05 | 1.1279e-05 | 9.2985e-06 | 1.112e-05 | 9.4212e-06 | 9.9307e-06 | 1.0149e-05 | 1.036e-05 | 1.0567e-05 | 1.121e-05 | 1.1442e-05 | 1.1684e-05 | 1.1931e-05 | 9.554e-06 | 1.0277e-05 | 1.0483e-05 | 1.0892e-05 | 1.1101e-05 | 1.1536e-05 | 9.6935e-06 | 9.967e-06 | 1.0199e-05 | 1.041e-05 | 1.0612e-05 | 1.0811e-05 | 1.1009e-05 | 1.1211e-05 | 1.1419e-05 | 1.1636e-05 | 1.1861e-05 | 9.8372e-06 | 1.0107e-05 | 1.094e-05 | 1.1136e-05 | 1.1535e-05 | 1.1962e-05 | 1.2186e-05 | 9.9848e-06 | 1.0253e-05 | 1.0479e-05 | 1.0684e-05 | 1.0878e-05 | 1.1069e-05 | 1.126e-05 | 1.1452e-05 | 1.1648e-05 | 1.1855e-05 | 1.2065e-05 | 1.2276e-05 | 1.0828e-05 | 1.1772e-05 | 1.0775e-05 | 1.1709e-05 | 1.1896e-05 | 1.2089e-05 | 1.0931e-05 | 1.1124e-05 | 1.131e-05 | 1.1488e-05 | 1.1843e-05
| p0(t).out | Bar | 6.522 | 6.0805 | 6.4783 | 7.1078 | 5.7226 | 5.6945 | 6.2094 | 6.8998 | 5.1331 | 5.3746 | 5.9787 | 6.7217 | 4.6921 | 5.1074 | 5.7782 | 6.5775 | 7.3705 | 8.9336 | 13.3841 | 16.1089 | 19.0664 | 22.2967 | 25.675 | 29.3902 | 33.4915 | 37.7763 | 5.9222 | 7.18 | 8.8659 | 22.6743 | 33.9479 | 7.0225 | 11.1808 | 13.8165 | 16.6835 | 19.7406 | 26.645 | 30.4352 | 34.6647 | 39.0921 | 5.4243 | 6.9021 | 8.911 | 11.3514 | 14.0631 | 16.9854 | 20.1271 | 23.4733 | 30.946 | 35.1811 | 7.4098 | 8.953 | 10.9392 | 13.3474 | 16.057 | 19.003 | 22.2075 | 25.5692 | 29.2926 | 33.4001 | 37.6643 | 5.982 | 7.215 | 8.8746 | 13.5437 | 16.3281 | 33.8389 | 30.3201 | 34.5576 | 20.051 | 30.856 | 5.2683 | 27.5074 | 5.0997 | 9.0981 | 11.7002 | 14.5341 | 17.5515 | 27.9973 | 32.1047 | 36.7197 | 41.7867 | 4.965 | 11.9145 | 14.7984 | 21.2335 | 24.8131 | 32.7821 | 4.8644 | 6.9162 | 9.4066 | 12.1535 | 15.0949 | 18.2464 | 21.6234 | 25.2431 | 29.2373 | 33.7944 | 39.1483 | 4.8083 | 7.0167 | 18.6583 | 22.1692 | 30.2683 | 42.1006 | 50.4373 | 4.8091 | 7.1524 | 9.8138 | 12.6913 | 15.7876 | 19.1405 | 22.7492 | 26.8128 | 31.593 | 38.1203 | 46.4034 | 53.6432 | 13.0186 | 34.5725 | 10.3439 | 31.1732 | 39.373 | 42.7907 | 10.7124 | 13.9543 | 17.613 | 22.0841 | 34.5401
| p0(m).out | Bar | 7.4661 | 6.8637 | 7.1551 | 7.7096 | 6.5531 | 6.3823 | 6.8061 | 7.4248 | 5.8558 | 5.9745 | 6.4969 | 7.1744 | 5.3165 | 5.6272 | 6.2268 | 6.9627 | 7.9495 | 9.3811 | 13.4189 | 15.8635 | 18.489 | 21.2993 | 24.2255 | 27.3431 | 30.6537 | 34.0808 | 6.5589 | 7.6839 | 9.2321 | 21.5386 | 30.9393 | 7.4524 | 11.2472 | 13.627 | 16.1919 | 18.9054 | 24.8049 | 27.9523 | 31.2583 | 34.764 | 5.9072 | 7.262 | 9.0989 | 11.3157 | 13.7638 | 16.3836 | 19.1306 | 22.0333 | 28.2376 | 31.5191 | 8.002 | 9.416 | 11.228 | 13.4044 | 15.8361 | 18.452 | 21.2509 | 24.165 | 27.2759 | 30.5981 | 34.0192 | 6.6356 | 7.7338 | 9.258 | 13.4878 | 15.9799 | 30.886 | 27.8897 | 31.2032 | 19.0868 | 28.1943 | 5.6951 | 25.2821 | 5.4649 | 9.1307 | 11.4974 | 14.0465 | 16.7415 | 25.5365 | 28.7268 | 32.0976 | 35.5441 | 5.2721 | 11.6233 | 14.2165 | 19.785 | 22.7466 | 28.9602 | 5.1151 | 6.9991 | 9.279 | 11.7674 | 14.3967 | 17.1476 | 20.0136 | 22.9801 | 26.0502 | 29.2658 | 32.6615 | 5.0011 | 7.0301 | 17.3823 | 20.2767 | 26.3835 | 33.1776 | 36.9377 | 4.9385 | 7.0948 | 9.5248 | 12.1085 | 14.8179 | 17.6267 | 20.5306 | 23.5552 | 26.7268 | 30.1438 | 33.7413 | 38.0403 | 12.3128 | 27.2341 | 9.8661 | 24.4363 | 27.767 | 32.2772 | 10.081 | 12.8095 | 15.6454 | 18.6146 | 25.55
| p0(h).out | Bar | 7.0621 | 6.7673 | 7.1096 | 7.6477 | 6.3277 | 6.3335 | 6.7761 | 7.3621 | 5.741 | 5.9557 | 6.4719 | 7.1008 | 5.2684 | 5.6251 | 6.198 | 6.8678 | 7.8761 | 9.1664 | 12.5844 | 14.5992 | 16.703 | 18.8413 | 21.0162 | 23.1101 | 25.0932 | 26.9217 | 6.5286 | 7.6008 | 8.9732 | 18.9069 | 25.0173 | 7.3522 | 10.6076 | 12.5874 | 14.6823 | 16.8326 | 21.0354 | 22.9692 | 24.7429 | 26.367 | 5.8975 | 7.1341 | 8.7095 | 10.5891 | 12.622 | 14.7383 | 16.8875 | 18.9646 | 22.836 | 24.4586 | 7.9268 | 9.208 | 10.7587 | 12.5885 | 14.5929 | 16.6907 | 18.8322 | 21.0092 | 23.1222 | 25.1017 | 26.9728 | 6.6014 | 7.6521 | 9.0091 | 12.5773 | 14.6247 | 25.0424 | 22.9926 | 24.804 | 16.879 | 22.8621 | 5.6836 | 20.8505 | 5.4427 | 8.6178 | 10.6132 | 12.7073 | 14.8288 | 20.7014 | 22.3222 | 23.8422 | 25.2625 | 5.2326 | 10.6514 | 12.7615 | 16.8581 | 18.7063 | 22.0122 | 5.0487 | 6.6771 | 8.6219 | 10.699 | 12.8067 | 14.8643 | 16.7862 | 18.5356 | 20.1413 | 21.6137 | 23.0383 | 4.8966 | 6.6471 | 14.8014 | 16.5982 | 19.7491 | 22.705 | 24.4615 | 4.7853 | 6.6445 | 8.698 | 10.7926 | 12.8111 | 14.6747 | 16.3618 | 17.8936 | 19.3513 | 20.8639 | 22.6524 | 25.2299 | 10.8075 | 19.0091 | 8.791 | 17.1592 | 19.0333 | 22.3666 | 8.7919 | 10.6067 | 12.2162 | 13.7061 | 17.5742
| (p0(t)/p0(m)).out | - | 0.87354 | 0.8859 | 0.9054 | 0.92194 | 0.87327 | 0.89223 | 0.91233 | 0.92929 | 0.87659 | 0.89959 | 0.92024 | 0.9369 | 0.88255 | 0.90763 | 0.92797 | 0.94468 | 0.92717 | 0.9523 | 0.99741 | 1.0155 | 1.0312 | 1.0468 | 1.0598 | 1.0749 | 1.0926 | 1.1084 | 0.90293 | 0.93442 | 0.96033 | 1.0527 | 1.0972 | 0.94232 | 0.9941 | 1.0139 | 1.0304 | 1.0442 | 1.0742 | 1.0888 | 1.109 | 1.1245 | 0.91825 | 0.95043 | 0.97936 | 1.0031 | 1.0217 | 1.0367 | 1.0521 | 1.0654 | 1.0959 | 1.1162 | 0.92599 | 0.95083 | 0.97428 | 0.99575 | 1.0139 | 1.0299 | 1.045 | 1.0581 | 1.0739 | 1.0916 | 1.1072 | 0.9015 | 0.93292 | 0.95859 | 1.0042 | 1.0218 | 1.0956 | 1.0871 | 1.1075 | 1.0505 | 1.0944 | 0.92506 | 1.088 | 0.93318 | 0.99643 | 1.0176 | 1.0347 | 1.0484 | 1.0964 | 1.1176 | 1.144 | 1.1756 | 0.94175 | 1.0251 | 1.0409 | 1.0732 | 1.0909 | 1.132 | 0.951 | 0.98815 | 1.0138 | 1.0328 | 1.0485 | 1.0641 | 1.0804 | 1.0985 | 1.1223 | 1.1547 | 1.1986 | 0.96146 | 0.99809 | 1.0734 | 1.0933 | 1.1473 | 1.269 | 1.3655 | 0.9738 | 1.0081 | 1.0303 | 1.0481 | 1.0654 | 1.0859 | 1.1081 | 1.1383 | 1.1821 | 1.2646 | 1.3753 | 1.4102 | 1.0573 | 1.2695 | 1.0484 | 1.2757 | 1.418 | 1.3257 | 1.0626 | 1.0894 | 1.1258 | 1.1864 | 1.3519
| (p0(h)/p0(m)).out | - | 0.94589 | 0.98596 | 0.99364 | 0.99197 | 0.96561 | 0.99235 | 0.9956 | 0.99156 | 0.9804 | 0.99685 | 0.99616 | 0.98974 | 0.99095 | 0.99963 | 0.99538 | 0.98637 | 0.99077 | 0.97711 | 0.93781 | 0.9203 | 0.9034 | 0.8846 | 0.86752 | 0.84519 | 0.8186 | 0.78994 | 0.99539 | 0.98918 | 0.97195 | 0.87782 | 0.80859 | 0.98656 | 0.94314 | 0.92371 | 0.90677 | 0.89036 | 0.84804 | 0.82173 | 0.79156 | 0.75846 | 0.99836 | 0.98238 | 0.9572 | 0.93579 | 0.91704 | 0.89958 | 0.88275 | 0.86073 | 0.80871 | 0.77599 | 0.9906 | 0.97791 | 0.95821 | 0.93914 | 0.92149 | 0.90455 | 0.88619 | 0.86941 | 0.84772 | 0.82037 | 0.79287 | 0.99484 | 0.98944 | 0.97311 | 0.9325 | 0.9152 | 0.8108 | 0.82441 | 0.79492 | 0.88433 | 0.81087 | 0.99798 | 0.82471 | 0.99593 | 0.94383 | 0.92309 | 0.90466 | 0.88575 | 0.81066 | 0.77705 | 0.7428 | 0.71074 | 0.9925 | 0.91638 | 0.89765 | 0.85206 | 0.82238 | 0.76009 | 0.98703 | 0.95399 | 0.92918 | 0.90921 | 0.88955 | 0.86684 | 0.83874 | 0.80659 | 0.77317 | 0.73853 | 0.70537 | 0.97909 | 0.94552 | 0.85152 | 0.81858 | 0.74854 | 0.68435 | 0.66224 | 0.96897 | 0.93653 | 0.91319 | 0.89132 | 0.86457 | 0.83253 | 0.79695 | 0.75965 | 0.72404 | 0.69215 | 0.67136 | 0.66324 | 0.87775 | 0.69799 | 0.89103 | 0.7022 | 0.68547 | 0.69295 | 0.87212 | 0.82803 | 0.78081 | 0.73631 | 0.68783
| T0(t).out | K | 371.078 | 366.658 | 367.217 | 369.266 | 370.03 | 367.762 | 369.088 | 371.643 | 370.279 | 369.593 | 371.576 | 374.541 | 371.626 | 372.187 | 374.826 | 378.295 | 370.069 | 375.788 | 389.347 | 396.129 | 402.627 | 409.097 | 415.254 | 421.558 | 427.983 | 434.244 | 368.17 | 372.68 | 378.968 | 412.919 | 431.427 | 375.754 | 390.398 | 397.664 | 404.49 | 410.907 | 423.416 | 429.43 | 435.664 | 441.753 | 373.361 | 379.685 | 387.54 | 395.39 | 402.686 | 409.464 | 415.903 | 422.054 | 434.062 | 440.131 | 369.747 | 375.238 | 381.785 | 388.628 | 395.402 | 401.91 | 408.347 | 414.513 | 420.873 | 427.343 | 433.602 | 367.817 | 372.095 | 378.262 | 392.444 | 399.23 | 430.674 | 428.549 | 434.838 | 414.875 | 433.106 | 376.35 | 432.35 | 380.468 | 397.51 | 405.589 | 412.928 | 419.587 | 437.906 | 443.887 | 450.018 | 456.273 | 385.225 | 411.744 | 419.029 | 432.033 | 438.091 | 449.745 | 390.516 | 400.688 | 410.029 | 418.192 | 425.412 | 432.02 | 438.225 | 444.162 | 450.086 | 456.25 | 462.869 | 396.277 | 407.146 | 438.55 | 444.827 | 456.941 | 471.374 | 479.885 | 402.565 | 413.96 | 423.495 | 431.568 | 438.724 | 445.329 | 451.525 | 457.737 | 464.239 | 472.207 | 481.019 | 487.746 | 438.752 | 473.629 | 437.977 | 475.333 | 484.757 | 488.117 | 445.984 | 453.935 | 461.451 | 469.019 | 485.517
| T0(m).out | K | 374.901 | 370.14 | 370.136 | 371.72 | 373.81 | 370.981 | 371.798 | 373.837 | 373.925 | 372.566 | 374 | 376.495 | 375.055 | 374.945 | 376.997 | 379.995 | 372.4 | 377.334 | 389.398 | 395.499 | 401.353 | 407.082 | 412.534 | 418.014 | 423.421 | 428.721 | 371.11 | 374.735 | 380.27 | 410.719 | 426.768 | 377.562 | 390.552 | 397.127 | 403.298 | 409.126 | 420.167 | 425.398 | 430.547 | 435.68 | 375.81 | 381.224 | 388.173 | 395.22 | 401.854 | 408.045 | 413.79 | 419.367 | 429.807 | 434.804 | 372.101 | 376.834 | 382.631 | 388.739 | 394.831 | 400.691 | 406.418 | 411.865 | 417.35 | 422.814 | 428.132 | 370.829 | 374.24 | 379.613 | 392.26 | 398.385 | 426.079 | 424.584 | 429.772 | 412.819 | 428.911 | 378.568 | 428.617 | 382.473 | 397.597 | 404.963 | 411.669 | 417.809 | 433.933 | 438.886 | 443.705 | 448.374 | 386.995 | 410.886 | 417.58 | 429.272 | 434.552 | 444.273 | 392.002 | 401.059 | 409.582 | 417.071 | 423.698 | 429.703 | 435.239 | 440.402 | 445.271 | 449.979 | 454.621 | 397.426 | 407.19 | 435.936 | 441.397 | 451.275 | 460.641 | 465.291 | 403.342 | 413.683 | 422.478 | 429.925 | 436.457 | 442.284 | 447.629 | 452.637 | 457.392 | 462.151 | 466.778 | 471.911 | 436.81 | 463.897 | 436.423 | 465.86 | 470.538 | 476.363 | 443.891 | 451.009 | 457.32 | 462.879 | 473.825
| T0(h).out | K | 372.761 | 369.443 | 369.761 | 371.344 | 372.383 | 370.541 | 371.499 | 373.488 | 373.017 | 372.308 | 373.773 | 376.11 | 374.536 | 374.792 | 376.804 | 379.552 | 372.018 | 376.524 | 387.069 | 392.322 | 397.294 | 401.97 | 406.382 | 410.392 | 413.991 | 417.121 | 370.788 | 374.333 | 379.273 | 405.328 | 416.899 | 377.088 | 388.55 | 394.269 | 399.653 | 404.612 | 413.214 | 416.787 | 419.902 | 422.669 | 375.676 | 380.659 | 386.744 | 392.973 | 398.808 | 404.151 | 409.025 | 413.358 | 420.656 | 423.467 | 371.694 | 376.047 | 381.112 | 386.459 | 391.699 | 396.672 | 401.367 | 405.799 | 409.849 | 413.441 | 416.662 | 370.474 | 373.805 | 378.665 | 389.713 | 395.011 | 416.305 | 416.07 | 419.273 | 408.111 | 419.842 | 378.47 | 420.724 | 382.337 | 395.762 | 402.303 | 408.173 | 413.407 | 425.489 | 428.389 | 430.962 | 433.332 | 386.768 | 407.98 | 413.848 | 423.319 | 427.043 | 433.112 | 391.622 | 399.629 | 407.238 | 413.91 | 419.669 | 424.619 | 428.782 | 432.268 | 435.263 | 437.864 | 440.342 | 396.84 | 405.516 | 430.272 | 434.132 | 440.209 | 445.507 | 448.628 | 402.459 | 411.694 | 419.608 | 426.151 | 431.534 | 435.909 | 439.505 | 442.537 | 445.252 | 448.099 | 451.429 | 456.239 | 432.537 | 450.728 | 432.728 | 453.414 | 457.344 | 464.29 | 439.595 | 444.91 | 449.144 | 452.577 | 461.764
| (T0(t)/T0(m)).out | - | 0.98977 | 0.99059 | 0.99209 | 0.9934 | 0.98988 | 0.99132 | 0.9927 | 0.99411 | 0.99024 | 0.99201 | 0.9935 | 0.9948 | 0.99084 | 0.99263 | 0.99424 | 0.99552 | 0.99373 | 0.9959 | 0.99986 | 1.0016 | 1.0031 | 1.0049 | 1.0066 | 1.0085 | 1.0108 | 1.0129 | 0.99205 | 0.9945 | 0.99657 | 1.0053 | 1.0108 | 0.99518 | 0.9996 | 1.0013 | 1.0029 | 1.0043 | 1.0077 | 1.0095 | 1.0119 | 1.0139 | 0.99348 | 0.99595 | 0.99837 | 1.0004 | 1.0021 | 1.0034 | 1.0051 | 1.0064 | 1.0098 | 1.0122 | 0.99365 | 0.99576 | 0.99773 | 0.99971 | 1.0014 | 1.003 | 1.0047 | 1.0064 | 1.0084 | 1.0107 | 1.0127 | 0.99186 | 0.99426 | 0.99643 | 1.0005 | 1.0021 | 1.0107 | 1.0093 | 1.0118 | 1.005 | 1.0097 | 0.99412 | 1.0087 | 0.99475 | 0.99978 | 1.0015 | 1.003 | 1.0043 | 1.0091 | 1.0114 | 1.0142 | 1.0175 | 0.99542 | 1.0021 | 1.0035 | 1.0064 | 1.0081 | 1.0123 | 0.99621 | 0.99907 | 1.0011 | 1.0027 | 1.004 | 1.0054 | 1.0069 | 1.0085 | 1.0108 | 1.0139 | 1.0181 | 0.99711 | 0.99989 | 1.006 | 1.0077 | 1.0125 | 1.0232 | 1.0313 | 0.99806 | 1.0007 | 1.0024 | 1.0038 | 1.0052 | 1.0069 | 1.0087 | 1.0112 | 1.0149 | 1.0217 | 1.0305 | 1.0335 | 1.0044 | 1.021 | 1.0036 | 1.0203 | 1.0302 | 1.0247 | 1.0047 | 1.0065 | 1.009 | 1.0132 | 1.0247
| (T0(h)/T0(m)).out | - | 0.99426 | 0.99811 | 0.99897 | 0.99899 | 0.99618 | 0.99881 | 0.99918 | 0.99904 | 0.99756 | 0.9993 | 0.99938 | 0.99897 | 0.9986 | 0.99958 | 0.99948 | 0.99883 | 0.99896 | 0.99785 | 0.99401 | 0.99196 | 0.98987 | 0.98743 | 0.98508 | 0.98175 | 0.97772 | 0.97291 | 0.9991 | 0.99892 | 0.99737 | 0.98681 | 0.9768 | 0.99871 | 0.99487 | 0.9928 | 0.99093 | 0.98889 | 0.98344 | 0.97975 | 0.97527 | 0.9701 | 0.99964 | 0.9985 | 0.99632 | 0.99428 | 0.99241 | 0.99041 | 0.98848 | 0.98562 | 0.97862 | 0.97387 | 0.99888 | 0.99791 | 0.99597 | 0.99413 | 0.99207 | 0.98995 | 0.98756 | 0.98526 | 0.98202 | 0.97781 | 0.97316 | 0.99903 | 0.99883 | 0.9975 | 0.9935 | 0.99151 | 0.97697 | 0.97992 | 0.97555 | 0.98859 | 0.97878 | 0.99972 | 0.98156 | 0.99964 | 0.99538 | 0.99343 | 0.9915 | 0.98946 | 0.98052 | 0.97608 | 0.97125 | 0.96637 | 0.99941 | 0.99291 | 0.99105 | 0.98609 | 0.98271 | 0.97486 | 0.99903 | 0.99643 | 0.99427 | 0.99241 | 0.99049 | 0.98815 | 0.98516 | 0.98152 | 0.97752 | 0.97307 | 0.96859 | 0.99852 | 0.99589 | 0.98698 | 0.98351 | 0.97545 | 0.9671 | 0.96413 | 0.9978 | 0.99517 | 0.9932 | 0.99122 | 0.9887 | 0.98558 | 0.98182 | 0.97764 | 0.97342 | 0.96955 | 0.96706 | 0.96674 | 0.99021 | 0.97158 | 0.99153 | 0.97327 | 0.97196 | 0.97465 | 0.99031 | 0.98648 | 0.98212 | 0.97773 | 0.97452
| h0(t).out | J/Kg | 720155 | 712036 | 712145 | 714774 | 720003 | 715333 | 716776 | 720353 | 722012 | 719970 | 722580 | 726972 | 725891 | 726044 | 729934 | 735347 | 715797 | 723868 | 742257 | 750600 | 758119 | 764968 | 770940 | 776602 | 781786 | 786427 | 715592 | 721853 | 731008 | 773901 | 790868 | 728814 | 750527 | 760506 | 769301 | 777042 | 790388 | 796065 | 801492 | 806373 | 727726 | 737545 | 749751 | 761436 | 771706 | 780685 | 788561 | 795641 | 807860 | 813308 | 715005 | 722613 | 731695 | 740688 | 748987 | 756482 | 763286 | 769245 | 774921 | 780091 | 784690 | 714694 | 720515 | 729439 | 748980 | 757538 | 788957 | 793859 | 799297 | 786160 | 805415 | 734377 | 812500 | 743485 | 771563 | 784099 | 794905 | 804141 | 826401 | 832677 | 838609 | 844325 | 753913 | 797957 | 808961 | 826927 | 834511 | 847657 | 765489 | 783425 | 799322 | 812583 | 823749 | 833404 | 841974 | 849576 | 856783 | 863718 | 870703 | 778093 | 797662 | 848931 | 857790 | 873343 | 889406 | 897728 | 791867 | 812804 | 829728 | 843416 | 854978 | 865084 | 874022 | 882478 | 890777 | 900151 | 909580 | 916351 | 860207 | 911160 | 863137 | 922204 | 934127 | 938184 | 881835 | 895986 | 908857 | 920955 | 944797
| h0(m).out | J/Kg | 725847 | 717287 | 716498 | 718370 | 725850 | 720298 | 720929 | 723671 | 727850 | 724686 | 726398 | 730017 | 731544 | 730554 | 733448 | 738056 | 719187 | 726076 | 742273 | 749769 | 756551 | 762804 | 768208 | 773326 | 777929 | 782076 | 720122 | 724908 | 732919 | 771466 | 786721 | 731594 | 750707 | 759718 | 767730 | 774785 | 786983 | 792150 | 796868 | 801232 | 731690 | 739962 | 750682 | 761138 | 770506 | 778714 | 785906 | 792452 | 803527 | 808324 | 718409 | 724884 | 732799 | 740793 | 748239 | 754994 | 761198 | 766593 | 771687 | 776287 | 780400 | 719326 | 723711 | 731408 | 748708 | 756419 | 784874 | 790020 | 794740 | 783574 | 801164 | 738056 | 808277 | 746908 | 771690 | 783119 | 793045 | 801601 | 821755 | 827240 | 832188 | 836805 | 757024 | 796574 | 806733 | 823165 | 830009 | 841514 | 768167 | 784075 | 798557 | 810769 | 821085 | 829973 | 837745 | 844623 | 850780 | 856435 | 861734 | 780197 | 797735 | 844928 | 852835 | 866079 | 877429 | 882627 | 793324 | 812286 | 827910 | 840602 | 851242 | 860327 | 868253 | 875346 | 881719 | 887847 | 893490 | 899446 | 856777 | 898208 | 860225 | 908555 | 915177 | 923019 | 877829 | 890658 | 901646 | 910805 | 927834
| h0(h).out | J/Kg | 722333 | 716070 | 715821 | 717737 | 723415 | 719494 | 720371 | 723093 | 726228 | 724194 | 725983 | 729385 | 730565 | 730235 | 733109 | 737340 | 718559 | 724859 | 739160 | 745805 | 751774 | 757103 | 761811 | 765889 | 769324 | 772181 | 719522 | 724266 | 731402 | 765306 | 777472 | 730831 | 747766 | 755798 | 762942 | 769209 | 779285 | 783178 | 786443 | 789170 | 731430 | 739058 | 748504 | 757812 | 766190 | 773500 | 779852 | 785240 | 793646 | 796732 | 717731 | 723702 | 730691 | 737745 | 744342 | 750280 | 755600 | 760309 | 764401 | 767804 | 770702 | 718669 | 722996 | 729974 | 745272 | 752138 | 775779 | 781244 | 784559 | 777635 | 791448 | 737876 | 799015 | 746669 | 768721 | 778995 | 787858 | 795363 | 811473 | 815045 | 818070 | 820823 | 756628 | 791956 | 801036 | 814887 | 820010 | 827917 | 767489 | 781557 | 794579 | 805588 | 814751 | 822313 | 828451 | 833403 | 837528 | 841067 | 844338 | 779145 | 794733 | 836184 | 842068 | 850878 | 858454 | 863040 | 791682 | 808655 | 822803 | 834131 | 843103 | 850169 | 855796 | 860426 | 864500 | 868809 | 873963 | 881600 | 849258 | 879037 | 853339 | 889178 | 895882 | 908084 | 869670 | 879410 | 887030 | 893013 | 909718
| (2Dh0(t)/C(m)^2).out | - | -0.27231 | -0.2512 | -0.20825 | -0.17204 | -0.27971 | -0.23754 | -0.19871 | -0.15877 | -0.27929 | -0.22566 | -0.18269 | -0.14569 | -0.27048 | -0.21578 | -0.16813 | -0.12961 | -0.16222 | -0.10563 | -0.00076269 | 0.039748 | 0.074995 | 0.10353 | 0.1307 | 0.15673 | 0.18456 | 0.20821 | -0.21674 | -0.14615 | -0.091453 | 0.11654 | 0.19839 | -0.13303 | -0.0085992 | 0.037694 | 0.075154 | 0.108 | 0.16288 | 0.18728 | 0.22125 | 0.24595 | -0.18965 | -0.11566 | -0.044518 | 0.014285 | 0.057421 | 0.094293 | 0.12701 | 0.15258 | 0.20726 | 0.23846 | -0.16287 | -0.10868 | -0.052815 | -0.0050199 | 0.035776 | 0.071234 | 0.099869 | 0.12689 | 0.15471 | 0.18201 | 0.20526 | -0.22162 | -0.15293 | -0.094194 | 0.013043 | 0.053535 | 0.19534 | 0.18365 | 0.21802 | 0.12369 | 0.20335 | -0.17604 | 0.20207 | -0.16374 | -0.0060808 | 0.046887 | 0.089003 | 0.12152 | 0.22227 | 0.26015 | 0.30721 | 0.35982 | -0.14886 | 0.066188 | 0.10658 | 0.17997 | 0.21538 | 0.29389 | -0.12814 | -0.031085 | 0.036611 | 0.086803 | 0.12742 | 0.16415 | 0.20233 | 0.23699 | 0.2872 | 0.34845 | 0.4291 | -0.10064 | -0.0035311 | 0.19149 | 0.23708 | 0.34756 | 0.57305 | 0.72249 | -0.069699 | 0.024796 | 0.086979 | 0.1346 | 0.17875 | 0.22759 | 0.27599 | 0.34121 | 0.43338 | 0.58866 | 0.7698 | 0.80882 | 0.16408 | 0.61965 | 0.13933 | 0.65302 | 0.90665 | 0.72558 | 0.19167 | 0.25492 | 0.34499 | 0.48559 | 0.81159
| (2Dh0(h)/C(m)^2).out | - | -0.16811 | -0.05821 | -0.032389 | -0.030259 | -0.1165 | -0.038467 | -0.02669 | -0.027679 | -0.077606 | -0.023572 | -0.019878 | -0.030275 | -0.046831 | -0.015262 | -0.016193 | -0.034258 | -0.030058 | -0.058223 | -0.14897 | -0.18964 | -0.22857 | -0.27275 | -0.30605 | -0.35583 | -0.41167 | -0.47338 | -0.028744 | -0.030718 | -0.072572 | -0.29471 | -0.4425 | -0.036521 | -0.14069 | -0.18751 | -0.22908 | -0.26674 | -0.36831 | -0.42928 | -0.49876 | -0.57709 | -0.012418 | -0.043284 | -0.1042 | -0.15911 | -0.20649 | -0.2495 | -0.28965 | -0.34501 | -0.47276 | -0.55457 | -0.032424 | -0.056591 | -0.10082 | -0.14585 | -0.18642 | -0.2255 | -0.26783 | -0.30064 | -0.34856 | -0.40584 | -0.464 | -0.031437 | -0.034214 | -0.068601 | -0.16438 | -0.20478 | -0.43515 | -0.4199 | -0.48711 | -0.28415 | -0.46488 | -0.0086162 | -0.44312 | -0.011418 | -0.14204 | -0.1973 | -0.24818 | -0.29847 | -0.49194 | -0.58344 | -0.67546 | -0.76462 | -0.018963 | -0.22093 | -0.27258 | -0.39609 | -0.47841 | -0.65051 | -0.032421 | -0.12046 | -0.19033 | -0.24789 | -0.30305 | -0.36648 | -0.44467 | -0.53678 | -0.63405 | -0.73527 | -0.83229 | -0.05033 | -0.14365 | -0.41835 | -0.51514 | -0.72728 | -0.90782 | -0.9371 | -0.078574 | -0.17371 | -0.24434 | -0.30962 | -0.38939 | -0.48602 | -0.59598 | -0.71382 | -0.82381 | -0.91086 | -0.93423 | -0.85383 | -0.35973 | -0.91722 | -0.32941 | -0.92708 | -0.92313 | -0.7145 | -0.39032 | -0.53814 | -0.69929 | -0.85125 | -0.86672
| C(t).out | m/s | 272.979 | 199.062 | 155.613 | 125.887 | 249.898 | 183.223 | 142.909 | 115.136 | 228.633 | 168.037 | 130.477 | 104.798 | 209.173 | 153.452 | 118.397 | 95.3564 | 117.305 | 88.1473 | 94.1184 | 106.231 | 117.678 | 128.271 | 136.855 | 145.497 | 153.888 | 160.695 | 161.058 | 107.246 | 84.0323 | 133.405 | 158.308 | 97.8261 | 92.0488 | 105.485 | 118.004 | 128.826 | 148.037 | 155.982 | 164.443 | 171.311 | 134.204 | 89.7775 | 84.9203 | 97.8027 | 111.798 | 124.174 | 134.982 | 144.489 | 161.5 | 169.58 | 119.322 | 89.2436 | 83.9549 | 93.1127 | 105.122 | 116.593 | 127.092 | 135.682 | 144.533 | 152.983 | 159.72 | 163.859 | 109.2 | 84.6107 | 98.3236 | 110.823 | 157.345 | 154.797 | 163.36 | 133.754 | 160.489 | 124.036 | 158.513 | 111.739 | 93.2114 | 109.24 | 123.494 | 135.385 | 164.605 | 173.671 | 183.166 | 192.399 | 100.417 | 116.087 | 130.003 | 153.046 | 163.035 | 180.782 | 90.6161 | 88.163 | 106.545 | 123.249 | 136.951 | 148.814 | 159.489 | 169.073 | 179.149 | 190.191 | 202.566 | 84.147 | 94.2105 | 156.332 | 167.612 | 189.665 | 220.891 | 239.219 | 83.1148 | 102.059 | 122.568 | 138.724 | 152.425 | 164.885 | 176.121 | 188.223 | 202.22 | 222.303 | 243.451 | 256.619 | 147.585 | 225.394 | 141.365 | 228.916 | 256.618 | 256.619 | 153.289 | 170.498 | 187.57 | 208.193 | 256.619
| C(m).out | m/s | 295.774 | 227.119 | 184.835 | 154.377 | 275.051 | 212.366 | 172.403 | 143.284 | 255.875 | 197.978 | 159.872 | 132.145 | 238.099 | 183.848 | 147.439 | 121.466 | 145.358 | 111.466 | 103.823 | 112.744 | 122.388 | 131.888 | 139.732 | 147.328 | 154.586 | 160.475 | 190.612 | 134.636 | 105.156 | 136.72 | 158.396 | 124.127 | 102.583 | 112.221 | 122.89 | 132.574 | 149.805 | 156.862 | 163.203 | 169.149 | 164.134 | 114.442 | 99.8482 | 106.345 | 117.528 | 128.525 | 138.193 | 146.918 | 161.409 | 167.393 | 147.37 | 112.908 | 100.158 | 103.196 | 111.86 | 121.426 | 130.839 | 138.685 | 146.394 | 153.784 | 159.604 | 193.31 | 136.744 | 106.259 | 106.684 | 116.489 | 157.64 | 155.825 | 162.3 | 137.076 | 160.628 | 153.715 | 158.728 | 140.741 | 103.276 | 115.429 | 128.036 | 138.99 | 163.552 | 170.061 | 176.39 | 181.615 | 128.158 | 121.37 | 133.976 | 154.053 | 162.057 | 174.667 | 116.317 | 100.621 | 113.228 | 127.874 | 140.318 | 150.71 | 159.496 | 166.979 | 173.558 | 179.824 | 185.99 | 106.55 | 103.927 | 157.038 | 165.61 | 179.464 | 192.532 | 199.251 | 100.936 | 109.621 | 127.351 | 142.031 | 153.843 | 163.403 | 171.356 | 178.505 | 185.248 | 192.561 | 199.402 | 209.115 | 149.819 | 192.826 | 144.53 | 193.491 | 200.501 | 215.345 | 154.462 | 167.391 | 177.581 | 186.486 | 208.263
| C(h).out | m/s | 286.37 | 225.054 | 184.687 | 152.99 | 268.775 | 212.021 | 172.74 | 141.28 | 252.544 | 199.03 | 160.225 | 128.785 | 237.4 | 185.822 | 147.12 | 115.886 | 143.165 | 101.172 | 82.9704 | 93.0108 | 103.883 | 113.518 | 121.416 | 126.896 | 130.675 | 131.982 | 191.097 | 131.252 | 91.9659 | 118.372 | 132.449 | 118.88 | 81.6525 | 92.1918 | 104.425 | 115.075 | 128.889 | 131.931 | 132.516 | 131.516 | 165.424 | 106.447 | 80.7877 | 85.4482 | 98.2109 | 110.491 | 120.583 | 127.209 | 133.122 | 131.74 | 145.155 | 103.118 | 81.8654 | 82.3453 | 91.9868 | 102.783 | 112.525 | 120.521 | 126.357 | 130.216 | 131.884 | 193.626 | 133.58 | 93.6776 | 86.041 | 97.4268 | 132.228 | 131.552 | 132.626 | 119.557 | 132.955 | 154.664 | 132.534 | 140.403 | 82.1686 | 95.679 | 109.771 | 120.74 | 133.396 | 131.558 | 129.101 | 125.414 | 125.633 | 102.448 | 116.097 | 131.346 | 132.989 | 129.545 | 110.282 | 80.1676 | 92.9634 | 109.641 | 122.317 | 130.23 | 133.505 | 132.951 | 130.211 | 126.288 | 122.539 | 95.6877 | 82.672 | 132.96 | 133.45 | 126.515 | 121.356 | 125.706 | 84.7129 | 88.7051 | 108.975 | 123.821 | 131.783 | 133.855 | 131.602 | 126.778 | 122.045 | 120.585 | 125.444 | 145.371 | 129.711 | 119.651 | 125.981 | 119.024 | 126.023 | 164.509 | 132.523 | 133.293 | 127.352 | 119.827 | 140.986
| Cm(t).out | m/s | 272.855 | 195.103 | 150.536 | 122.466 | 248.663 | 178.02 | 137.796 | 112.517 | 225.622 | 161.858 | 125.747 | 103.297 | 204.211 | 146.764 | 114.65 | 94.9841 | 114.576 | 87.9205 | 64.1793 | 57.3332 | 51.9411 | 47.7061 | 44.0084 | 40.7488 | 37.8965 | 35.1869 | 155.449 | 105.638 | 82.1756 | 45.4907 | 35.9149 | 97.2648 | 65.5871 | 57.6707 | 51.7241 | 47.0534 | 39.8449 | 36.8431 | 33.7871 | 31.3647 | 128.662 | 89.7774 | 72.372 | 61.9009 | 54.5601 | 49.0832 | 44.6543 | 40.9816 | 34.7377 | 31.6294 | 116.617 | 89.1347 | 74.3613 | 64.8442 | 57.916 | 52.4438 | 48.1488 | 44.4153 | 41.1143 | 38.2695 | 35.5434 | 158.354 | 107.415 | 83.245 | 61.5191 | 54.7448 | 36.3438 | 37.2364 | 34.2141 | 45.1274 | 35.1805 | 119.171 | 35.8368 | 108.394 | 64.678 | 55.7155 | 49.3952 | 44.5626 | 33.52 | 30.2963 | 27.3935 | 24.2853 | 98.9111 | 52.5164 | 46.6544 | 37.9057 | 34.2799 | 27.7042 | 90.5237 | 68.7102 | 57.0558 | 49.4699 | 43.9164 | 39.3831 | 35.4096 | 31.7898 | 28.171 | 24.6173 | 21.0312 | 83.1503 | 64.003 | 36.6419 | 32.5463 | 24.8649 | 15.6837 | 9.5278 | 76.4736 | 59.3544 | 49.7461 | 43.2118 | 38.028 | 33.3898 | 29.1887 | 25.0159 | 20.6906 | 14.9276 | 7.2601 | 0.00092588 | 39.8273 | 13.5626 | 42.1484 | 12.0986 | 0.00082529 | 0.0014533 | 37.6686 | 31.226 | 25.1105 | 18.4273 | 0.00076275
| Cm(m).out | m/s | 295.727 | 224.649 | 181.047 | 151.696 | 274.718 | 208.756 | 168.435 | 141.183 | 254.333 | 193.393 | 156.115 | 130.927 | 234.948 | 178.66 | 144.388 | 121.149 | 143.209 | 111.272 | 76.1619 | 65.4148 | 57.0889 | 50.3832 | 44.9365 | 40.2302 | 36.0861 | 32.4845 | 186.436 | 133.34 | 103.619 | 46.9964 | 33.5852 | 123.668 | 78.3451 | 65.8829 | 56.6258 | 49.5365 | 38.76 | 34.5246 | 30.8984 | 27.5545 | 159.705 | 114.442 | 88.9363 | 72.521 | 60.9903 | 52.4536 | 45.8533 | 40.3532 | 31.8278 | 28.3039 | 145.24 | 112.813 | 91.8707 | 77.2129 | 66.3086 | 57.865 | 51.0747 | 45.5677 | 40.8056 | 36.5908 | 32.9901 | 189.251 | 135.304 | 105.136 | 71.9922 | 61.6169 | 34.0797 | 35.1006 | 31.4408 | 46.5721 | 32.3294 | 149.763 | 33.3865 | 137.956 | 76.9326 | 62.7653 | 52.8246 | 45.3834 | 30.5445 | 26.9108 | 23.7407 | 21.0167 | 126.865 | 57.7553 | 48.6466 | 36.168 | 31.5419 | 24.3275 | 116.216 | 83.2917 | 64.8177 | 52.9144 | 44.5056 | 38.0781 | 32.8915 | 28.5224 | 24.861 | 21.6991 | 18.9671 | 105.816 | 75.8356 | 34.3712 | 29.4631 | 21.9394 | 16.7806 | 15.1738 | 95.5071 | 68.4549 | 53.2792 | 43.4026 | 36.2039 | 30.6173 | 26.0401 | 22.2154 | 19.0591 | 16.6451 | 15.1874 | 13.8271 | 38.598 | 16.4733 | 41.7986 | 16.1383 | 15.2603 | 11.646 | 35.8109 | 28.2687 | 22.638 | 18.3822 | 13.3457
| Cm(h).out | m/s | 284.846 | 215.38 | 172.188 | 142.493 | 264.555 | 200.009 | 159.778 | 131.929 | 244.984 | 185.084 | 147.534 | 121.448 | 226.394 | 170.646 | 135.702 | 111.269 | 133.794 | 100.115 | 61.3029 | 49.5198 | 40.8264 | 34.4108 | 29.2944 | 26.0537 | 24.0153 | 23.2219 | 177.867 | 123.768 | 91.9428 | 31.238 | 22.8396 | 113.774 | 63.953 | 50.2429 | 40.3884 | 33.1591 | 24.9038 | 23.1545 | 22.9354 | 23.6748 | 151.457 | 104.046 | 75.8639 | 57.5892 | 45.0756 | 36.2095 | 29.7483 | 25.78 | 22.4739 | 23.3056 | 135.816 | 101.745 | 78.7135 | 62.4558 | 50.4779 | 41.6406 | 35.0339 | 29.814 | 26.3703 | 24.2982 | 23.2668 | 180.634 | 125.757 | 93.5563 | 56.7494 | 45.5116 | 22.9959 | 23.3451 | 22.8717 | 30.3734 | 22.5967 | 141.475 | 22.7899 | 129.402 | 62.7013 | 47.0998 | 36.7074 | 29.6889 | 22.305 | 23.5537 | 25.5781 | 28.3503 | 117.895 | 41.7872 | 32.5516 | 23.4575 | 22.6233 | 24.858 | 106.554 | 69.9554 | 49.4778 | 36.7766 | 28.7073 | 24.0278 | 22.192 | 22.5641 | 24.3446 | 27.2942 | 31.1303 | 95.2293 | 61.7226 | 22.5127 | 22.3717 | 27.1922 | 36.0295 | 41.4285 | 83.7544 | 53.6216 | 37.2189 | 27.7912 | 23.1392 | 22.0218 | 23.42 | 26.6729 | 30.8497 | 36.3601 | 42.193 | 50.064 | 24.3165 | 37.124 | 26.4782 | 37.9096 | 45.2337 | 54.203 | 22.6923 | 22.3504 | 26.186 | 32.4492 | 50.7201
| (Cm(t)/Cm(m)).out | - | 0.92266 | 0.86848 | 0.83147 | 0.80732 | 0.90516 | 0.85277 | 0.81809 | 0.79696 | 0.88711 | 0.83694 | 0.80548 | 0.78897 | 0.86918 | 0.82147 | 0.79404 | 0.78402 | 0.80006 | 0.79014 | 0.84267 | 0.87645 | 0.90983 | 0.94687 | 0.97935 | 1.0129 | 1.0502 | 1.0832 | 0.83379 | 0.79225 | 0.79306 | 0.96796 | 1.0694 | 0.7865 | 0.83716 | 0.87535 | 0.91344 | 0.94987 | 1.028 | 1.0672 | 1.0935 | 1.1383 | 0.80562 | 0.78448 | 0.81375 | 0.85356 | 0.89457 | 0.93575 | 0.97385 | 1.0156 | 1.0914 | 1.1175 | 0.80292 | 0.79011 | 0.80941 | 0.83981 | 0.87343 | 0.90631 | 0.94271 | 0.97471 | 1.0076 | 1.0459 | 1.0774 | 0.83674 | 0.79388 | 0.79178 | 0.85452 | 0.88847 | 1.0664 | 1.0609 | 1.0882 | 0.96898 | 1.0882 | 0.79573 | 1.0734 | 0.78571 | 0.84071 | 0.88768 | 0.93508 | 0.98191 | 1.0974 | 1.1258 | 1.1539 | 1.1555 | 0.77965 | 0.90929 | 0.95905 | 1.048 | 1.0868 | 1.1388 | 0.77892 | 0.82493 | 0.88025 | 0.9349 | 0.98676 | 1.0343 | 1.0766 | 1.1146 | 1.1331 | 1.1345 | 1.1088 | 0.7858 | 0.84397 | 1.0661 | 1.1046 | 1.1334 | 0.93463 | 0.62791 | 0.80071 | 0.86706 | 0.93369 | 0.99561 | 1.0504 | 1.0905 | 1.1209 | 1.1261 | 1.0856 | 0.89682 | 0.47803 | 6.6961e-05 | 1.0318 | 0.8233 | 1.0084 | 0.74968 | 5.408e-05 | 0.0001248 | 1.0519 | 1.1046 | 1.1092 | 1.0025 | 5.7153e-05
| (Cm(h)/Cm(m)).out | - | 0.96321 | 0.95874 | 0.95107 | 0.93934 | 0.96301 | 0.9581 | 0.9486 | 0.93446 | 0.96324 | 0.95704 | 0.94503 | 0.9276 | 0.96359 | 0.95514 | 0.93984 | 0.91844 | 0.93426 | 0.89973 | 0.8049 | 0.75701 | 0.71514 | 0.68298 | 0.65191 | 0.64762 | 0.6655 | 0.71486 | 0.95404 | 0.92822 | 0.88732 | 0.66469 | 0.68005 | 0.91999 | 0.8163 | 0.76261 | 0.71325 | 0.66939 | 0.64251 | 0.67067 | 0.74228 | 0.8592 | 0.94835 | 0.90916 | 0.85301 | 0.7941 | 0.73906 | 0.69032 | 0.64877 | 0.63886 | 0.70611 | 0.82341 | 0.93511 | 0.90189 | 0.85679 | 0.80888 | 0.76126 | 0.71962 | 0.68593 | 0.65428 | 0.64624 | 0.66405 | 0.70527 | 0.95447 | 0.92944 | 0.88986 | 0.78827 | 0.73862 | 0.67477 | 0.66509 | 0.72745 | 0.65218 | 0.69895 | 0.94466 | 0.68261 | 0.938 | 0.81502 | 0.75041 | 0.69489 | 0.65418 | 0.73025 | 0.87525 | 1.0774 | 1.3489 | 0.92929 | 0.72352 | 0.66915 | 0.64857 | 0.71725 | 1.0218 | 0.91686 | 0.83988 | 0.76334 | 0.69502 | 0.64503 | 0.63101 | 0.6747 | 0.7911 | 0.97923 | 1.2578 | 1.6413 | 0.89995 | 0.8139 | 0.65499 | 0.75931 | 1.2394 | 2.1471 | 2.7303 | 0.87694 | 0.78331 | 0.69856 | 0.64031 | 0.63914 | 0.71926 | 0.89938 | 1.2006 | 1.6186 | 2.1844 | 2.7782 | 3.6207 | 0.62999 | 2.2536 | 0.63347 | 2.349 | 2.9641 | 4.6542 | 0.63367 | 0.79064 | 1.1567 | 1.7652 | 3.8005
| Ct(t).out | m/s | -8.2366 | -39.5036 | -39.427 | -29.1469 | -24.8132 | -43.3554 | -37.8839 | -24.4168 | -36.9839 | -45.149 | -34.8112 | -17.6737 | -45.2904 | -44.8065 | -29.5505 | -8.4184 | -25.1585 | 6.3205 | 68.8425 | 89.4307 | 105.595 | 119.07 | 129.586 | 139.674 | 149.149 | 156.796 | -42.1316 | -18.5002 | 17.5667 | 125.409 | 154.18 | -10.4651 | 64.5858 | 88.3246 | 106.064 | 119.925 | 142.574 | 151.568 | 160.934 | 168.416 | -38.1683 | 0.14274 | 44.4268 | 75.7208 | 97.581 | 114.062 | 127.382 | 138.555 | 157.72 | 166.604 | -25.2623 | 4.4056 | 38.9721 | 66.8222 | 87.7288 | 104.132 | 117.618 | 128.207 | 138.562 | 148.119 | 155.715 | -42.1179 | -19.6624 | 15.1405 | 76.7003 | 96.357 | 153.09 | 150.252 | 159.737 | 125.911 | 156.585 | -34.3951 | 154.409 | -27.1372 | 67.1202 | 93.9635 | 113.185 | 127.841 | 161.155 | 171.008 | 181.106 | 190.86 | -17.3261 | 103.529 | 121.343 | 148.278 | 159.391 | 178.646 | -4.0906 | 55.2415 | 89.9808 | 112.885 | 129.719 | 143.508 | 155.509 | 166.057 | 176.92 | 188.591 | 201.471 | 12.9131 | 69.132 | 151.977 | 164.422 | 188.029 | 220.334 | 239.029 | 32.5555 | 83.0248 | 112.019 | 131.822 | 147.605 | 161.469 | 173.685 | 186.553 | 201.159 | 221.801 | 243.343 | 256.619 | 142.11 | 224.986 | 134.935 | 228.596 | 256.618 | 256.619 | 148.588 | 167.614 | 185.882 | 207.376 | 256.619
| Ct(m).out | m/s | 5.275 | -33.3996 | -37.2291 | -28.6484 | -13.5316 | -38.989 | -36.7745 | -24.4453 | -28.0482 | -42.3626 | -34.4553 | -17.9032 | -38.6078 | -43.367 | -29.8379 | -8.77 | -24.9072 | 6.5719 | 70.5598 | 91.8265 | 108.257 | 121.885 | 132.309 | 141.729 | 150.315 | 157.153 | -39.6811 | -18.6381 | 17.9185 | 128.388 | 154.794 | -10.6596 | 66.222 | 90.8465 | 109.066 | 122.971 | 144.704 | 153.015 | 160.251 | 166.889 | -37.8689 | -0.059214 | 45.3872 | 77.7811 | 100.464 | 117.334 | 130.364 | 141.268 | 158.24 | 164.983 | -24.9635 | 4.6272 | 39.8927 | 68.4665 | 90.0874 | 106.751 | 120.458 | 130.985 | 140.592 | 149.368 | 156.157 | -39.4027 | -19.7884 | 15.409 | 78.7306 | 98.8589 | 153.913 | 151.821 | 159.225 | 128.922 | 157.341 | -34.6316 | 155.177 | -27.8611 | 68.9007 | 96.8731 | 116.631 | 131.372 | 160.675 | 167.919 | 174.785 | 180.395 | -18.1563 | 106.747 | 124.833 | 149.747 | 158.958 | 172.964 | -4.8252 | 56.4539 | 92.8396 | 116.412 | 133.073 | 145.821 | 156.067 | 164.525 | 171.768 | 178.51 | 185.02 | 12.4917 | 71.0614 | 153.23 | 162.968 | 178.118 | 191.8 | 198.672 | 32.6564 | 85.6194 | 115.671 | 135.237 | 149.522 | 160.509 | 169.365 | 177.117 | 184.265 | 191.84 | 198.823 | 208.657 | 144.762 | 192.121 | 138.354 | 192.816 | 199.919 | 215.03 | 150.254 | 164.986 | 176.132 | 185.578 | 207.835
| Ct(h).out | m/s | -29.5089 | -65.2773 | -66.7889 | -55.693 | -47.4405 | -70.3513 | -65.6526 | -50.5458 | -61.3311 | -73.1893 | -62.4956 | -42.8459 | -71.4446 | -73.5514 | -56.8272 | -32.386 | -50.9452 | -14.5872 | 55.911 | 78.7325 | 95.5242 | 108.176 | 117.829 | 124.193 | 128.45 | 129.923 | -69.8673 | -43.687 | -2.064 | 114.175 | 130.464 | -34.4669 | 50.7656 | 77.298 | 96.2978 | 110.194 | 126.46 | 129.884 | 130.516 | 129.367 | -66.5276 | -22.4821 | 27.7725 | 63.1258 | 87.2558 | 104.39 | 116.856 | 124.57 | 131.211 | 129.662 | -51.2246 | -16.7718 | 22.4971 | 53.6658 | 76.8996 | 93.9705 | 106.932 | 116.775 | 123.575 | 127.928 | 129.816 | -69.7309 | -45.0428 | -4.7657 | 64.6727 | 86.1433 | 130.213 | 129.465 | 130.639 | 115.634 | 131.021 | -62.496 | 130.56 | -54.4813 | 53.1057 | 83.2831 | 103.451 | 117.033 | 131.518 | 129.432 | 126.542 | 122.167 | -43.4101 | 93.5378 | 111.44 | 129.234 | 131.051 | 127.137 | -28.4291 | 39.1547 | 78.7029 | 103.289 | 118.9 | 127.994 | 131.648 | 131.022 | 127.915 | 123.303 | 118.519 | -9.3559 | 54.9998 | 131.04 | 131.561 | 123.558 | 115.884 | 118.683 | 12.7068 | 70.6634 | 102.422 | 120.661 | 129.736 | 132.031 | 129.501 | 123.94 | 118.082 | 114.972 | 118.135 | 136.479 | 127.412 | 113.746 | 123.167 | 112.826 | 117.625 | 155.323 | 130.566 | 131.406 | 124.631 | 115.349 | 131.547
| Alpha(t).out | Deg(mrd) | -1.729 | -11.4463 | -14.6767 | -13.3873 | -5.6985 | -13.6875 | -15.3724 | -12.2437 | -9.3091 | -15.586 | -15.474 | -9.709 | -12.5048 | -16.9772 | -14.4531 | -5.0649 | -12.3845 | 4.1118 | 47.0077 | 57.3364 | 63.8079 | 68.1661 | 71.2421 | 73.7358 | 75.7437 | 77.3517 | -15.1646 | -9.9333 | 12.0665 | 70.0624 | 76.8873 | -6.141 | 44.5593 | 56.8579 | 64.0029 | 68.5772 | 74.3861 | 76.3375 | 78.1433 | 79.4504 | -16.5232 | 0.091093 | 31.5444 | 50.7344 | 60.7893 | 66.7168 | 70.6816 | 73.5229 | 77.579 | 79.2505 | -12.2229 | 2.8296 | 27.6586 | 45.8607 | 56.5684 | 63.269 | 67.7374 | 70.8921 | 73.4733 | 75.5133 | 77.142 | -14.8943 | -10.3732 | 10.3082 | 51.2679 | 60.3971 | 76.6451 | 76.081 | 77.9105 | 70.282 | 77.3374 | -16.0992 | 76.9335 | -14.0555 | 46.0616 | 59.3343 | 66.423 | 70.7825 | 78.2501 | 79.9535 | 81.3988 | 82.7486 | -9.9356 | 63.1031 | 68.969 | 75.66 | 77.8624 | 81.1849 | -2.5873 | 38.7985 | 57.6217 | 66.3354 | 71.2964 | 74.654 | 77.1724 | 79.1625 | 80.9527 | 82.5631 | 84.0406 | 8.8275 | 47.2062 | 76.4446 | 78.8034 | 82.4669 | 85.9285 | 87.7174 | 23.0599 | 54.4391 | 66.0547 | 71.8507 | 75.5528 | 78.3166 | 80.4603 | 82.3624 | 84.1274 | 86.1497 | 88.2911 | 89.9998 | 74.3441 | 86.5503 | 72.6533 | 86.9704 | 89.9998 | 89.9997 | 75.7746 | 79.4469 | 82.3066 | 84.9221 | 89.9998
| Alpha(m).out | Deg(mrd) | 1.0219 | -8.4565 | -11.6199 | -10.6946 | -2.8199 | -10.5791 | -12.3161 | -9.8232 | -6.2932 | -12.3555 | -12.4459 | -7.7865 | -9.3317 | -13.6438 | -11.6759 | -4.1404 | -9.8663 | 3.38 | 42.8134 | 54.5349 | 62.1953 | 67.5415 | 71.2409 | 74.1533 | 76.5005 | 78.3211 | -12.0156 | -7.9572 | 9.811 | 69.8949 | 77.7584 | -4.9264 | 40.2065 | 54.0499 | 62.5622 | 68.059 | 75.0049 | 77.2853 | 79.0866 | 80.6247 | -13.3395 | -0.029646 | 27.0367 | 47.0044 | 58.7387 | 65.9133 | 70.6216 | 74.058 | 78.6274 | 80.2653 | -9.7525 | 2.3488 | 23.4718 | 41.5642 | 53.6452 | 61.5399 | 67.0228 | 70.818 | 73.8151 | 76.2352 | 78.071 | -11.7611 | -8.3206 | 8.3381 | 47.5598 | 58.0655 | 77.5149 | 76.9821 | 78.83 | 70.1381 | 78.3888 | -13.0203 | 77.8579 | -11.4177 | 41.8476 | 57.0603 | 65.6332 | 70.9422 | 79.2364 | 80.8952 | 82.2649 | 83.3548 | -8.1446 | 61.5844 | 68.7094 | 76.4216 | 78.7766 | 81.9938 | -2.3775 | 34.1289 | 55.0785 | 65.5561 | 71.5077 | 75.3652 | 78.099 | 80.1648 | 81.7644 | 83.0693 | 84.1469 | 6.7327 | 43.1385 | 77.3572 | 79.7522 | 82.9781 | 84.9999 | 85.6324 | 18.8769 | 51.3568 | 65.2687 | 72.2066 | 76.3889 | 79.2005 | 81.2592 | 82.8508 | 84.0947 | 85.0411 | 85.6319 | 86.2087 | 75.0705 | 85.0992 | 73.1897 | 85.2156 | 85.6349 | 86.8999 | 76.5944 | 80.2774 | 82.676 | 84.3431 | 86.3259
| Alpha(h).out | Deg(mrd) | -5.9145 | -16.861 | -21.2005 | -21.3478 | -10.1663 | -19.3788 | -22.3378 | -20.9633 | -14.055 | -21.5757 | -22.9576 | -19.4324 | -17.5145 | -23.3169 | -22.7222 | -16.2283 | -20.8454 | -8.2899 | 42.3662 | 57.8317 | 66.8585 | 72.3542 | 76.0383 | 78.152 | 79.4101 | 79.8662 | -21.4452 | -19.4417 | -1.286 | 74.6985 | 80.0702 | -16.8538 | 38.4424 | 56.9766 | 67.2463 | 73.2526 | 78.8593 | 79.892 | 80.0333 | 79.6294 | -23.7136 | -12.193 | 20.1068 | 47.626 | 62.6795 | 70.87 | 75.7175 | 78.3075 | 80.2807 | 79.8104 | -20.6645 | -9.3605 | 15.9505 | 40.6711 | 56.7186 | 66.1007 | 71.8598 | 75.6778 | 77.954 | 79.2456 | 79.8388 | -21.1083 | -19.7061 | -2.9161 | 48.7335 | 62.1514 | 79.9847 | 79.7782 | 80.0696 | 75.2827 | 80.2146 | -23.8332 | 80.0985 | -22.8322 | 40.2634 | 60.5102 | 70.4639 | 75.7655 | 80.3744 | 79.6863 | 78.5727 | 76.9351 | -20.2142 | 65.9277 | 73.717 | 79.7122 | 80.2056 | 78.937 | -14.9387 | 29.2362 | 57.8438 | 70.4015 | 76.4263 | 79.3678 | 80.4316 | 80.2286 | 79.2244 | 77.5183 | 75.2831 | -5.6111 | 41.7036 | 80.2517 | 80.3493 | 77.5884 | 72.729 | 70.7575 | 8.6268 | 52.8077 | 70.0295 | 77.0296 | 79.8873 | 80.5306 | 79.749 | 77.8548 | 75.3583 | 72.4504 | 70.3453 | 69.8556 | 79.195 | 71.9245 | 77.8673 | 71.4276 | 68.9654 | 70.7625 | 80.1405 | 80.3471 | 78.1343 | 74.2881 | 68.915
| (Alpha(t)-Alpha(m)).out | Deg | -2.751 | -2.9898 | -3.0568 | -2.6927 | -2.8786 | -3.1083 | -3.0563 | -2.4205 | -3.0159 | -3.2305 | -3.0281 | -1.9226 | -3.173 | -3.3334 | -2.7772 | -0.92446 | -2.5181 | 0.73183 | 4.1944 | 2.8016 | 1.6126 | 0.62464 | 0.0012702 | -0.41745 | -0.75677 | -0.96941 | -3.1491 | -1.9762 | 2.2555 | 0.16744 | -0.87114 | -1.2146 | 4.3528 | 2.8079 | 1.4407 | 0.51821 | -0.61889 | -0.94779 | -0.94325 | -1.1743 | -3.1838 | 0.12074 | 4.5077 | 3.73 | 2.0505 | 0.80353 | 0.060032 | -0.53505 | -1.0485 | -1.0149 | -2.4704 | 0.48085 | 4.1869 | 4.2965 | 2.9232 | 1.7291 | 0.71457 | 0.074072 | -0.34178 | -0.72189 | -0.92897 | -3.1332 | -2.0526 | 1.9701 | 3.7081 | 2.3316 | -0.86975 | -0.90109 | -0.91949 | 0.14388 | -1.0514 | -3.0788 | -0.92431 | -2.6378 | 4.214 | 2.274 | 0.78983 | -0.15969 | -0.9863 | -0.94162 | -0.86612 | -0.60623 | -1.791 | 1.5186 | 0.25961 | -0.76159 | -0.91427 | -0.80898 | -0.20979 | 4.6697 | 2.5432 | 0.77929 | -0.21125 | -0.71112 | -0.92661 | -1.0023 | -0.8117 | -0.50625 | -0.10629 | 2.0947 | 4.0677 | -0.91255 | -0.94878 | -0.51116 | 0.92856 | 2.0849 | 4.183 | 3.0823 | 0.78599 | -0.35594 | -0.83609 | -0.8839 | -0.79885 | -0.4884 | 0.032662 | 1.1086 | 2.6592 | 3.7911 | -0.72638 | 1.4511 | -0.53641 | 1.7548 | 4.3649 | 3.0998 | -0.81982 | -0.83045 | -0.36943 | 0.57898 | 3.6739
| (Alpha(h)-Alpha(m)).out | Deg | -6.9364 | -8.4046 | -9.5806 | -10.6533 | -7.3464 | -8.7997 | -10.0216 | -11.1401 | -7.7618 | -9.2203 | -10.5117 | -11.6459 | -8.1827 | -9.6731 | -11.0464 | -12.0878 | -10.9791 | -11.67 | -0.44713 | 3.2968 | 4.6631 | 4.8127 | 4.7975 | 3.9988 | 2.9096 | 1.5451 | -9.4296 | -11.4845 | -11.097 | 4.8036 | 2.3118 | -11.9273 | -1.7641 | 2.9266 | 4.6841 | 5.1936 | 3.8543 | 2.6067 | 0.94667 | -0.99533 | -10.3741 | -12.1633 | -6.9299 | 0.62166 | 3.9408 | 4.9567 | 5.0959 | 4.2496 | 1.6532 | -0.45494 | -10.912 | -11.7093 | -7.5213 | -0.89303 | 3.0734 | 4.5609 | 4.837 | 4.8598 | 4.1389 | 3.0103 | 1.7678 | -9.3472 | -11.3855 | -11.2541 | 1.1737 | 4.0859 | 2.4698 | 2.7961 | 1.2396 | 5.1446 | 1.8258 | -10.8129 | 2.2407 | -11.4145 | -1.5842 | 3.4499 | 4.8307 | 4.8232 | 1.138 | -1.2088 | -3.6922 | -6.4197 | -12.0696 | 4.3433 | 5.0076 | 3.2906 | 1.429 | -3.0568 | -12.5612 | -4.8927 | 2.7654 | 4.8454 | 4.9186 | 4.0027 | 2.3326 | 0.063764 | -2.54 | -5.551 | -8.8637 | -12.3438 | -1.4349 | 2.8945 | 0.59714 | -5.3897 | -12.2709 | -14.8749 | -10.2501 | 1.4509 | 4.7608 | 4.823 | 3.4984 | 1.3301 | -1.5102 | -4.9961 | -8.7364 | -12.5907 | -15.2865 | -16.3531 | 4.1246 | -13.1747 | 4.6776 | -13.788 | -16.6696 | -16.1374 | 3.5461 | 0.069749 | -4.5417 | -10.055 | -17.4109
| Mabs(t).out | - | 1.2271 | 0.89884 | 0.70634 | 0.57464 | 1.1175 | 0.8226 | 0.64462 | 0.52199 | 1.0163 | 0.74954 | 0.58444 | 0.47157 | 0.9235 | 0.67951 | 0.52613 | 0.42537 | 0.53673 | 0.40776 | 0.44724 | 0.5128 | 0.57752 | 0.64047 | 0.69563 | 0.75321 | 0.81153 | 0.86292 | 0.72481 | 0.48712 | 0.38567 | 0.65831 | 0.82255 | 0.44091 | 0.42364 | 0.49178 | 0.55788 | 0.61818 | 0.7329 | 0.78476 | 0.84073 | 0.89004 | 0.5953 | 0.40107 | 0.38271 | 0.44549 | 0.51541 | 0.58008 | 0.63929 | 0.69416 | 0.79933 | 0.85205 | 0.54653 | 0.41344 | 0.39393 | 0.44321 | 0.50838 | 0.57335 | 0.63597 | 0.69131 | 0.75016 | 0.809 | 0.86023 | 0.73834 | 0.49677 | 0.38897 | 0.46391 | 0.53074 | 0.8201 | 0.78119 | 0.8379 | 0.6352 | 0.79702 | 0.54645 | 0.76302 | 0.48796 | 0.41215 | 0.48756 | 0.55702 | 0.61773 | 0.77947 | 0.83309 | 0.89013 | 0.94681 | 0.43444 | 0.51218 | 0.57915 | 0.69661 | 0.7507 | 0.85217 | 0.38826 | 0.37906 | 0.46093 | 0.5374 | 0.60257 | 0.66118 | 0.71587 | 0.76692 | 0.82134 | 0.8815 | 0.94903 | 0.35708 | 0.40097 | 0.6856 | 0.74205 | 0.85627 | 1.0176 | 1.1132 | 0.3493 | 0.42996 | 0.51895 | 0.59129 | 0.65474 | 0.71411 | 0.76939 | 0.82963 | 0.89959 | 0.99828 | 1.1037 | 1.1723 | 0.62194 | 0.98857 | 0.58595 | 0.98228 | 1.1098 | 1.1169 | 0.62845 | 0.70279 | 0.77773 | 0.86912 | 1.0858
| Mabs(m).out | - | 1.3305 | 1.026 | 0.83922 | 0.70481 | 1.2308 | 0.95386 | 0.77782 | 0.64969 | 1.138 | 0.88341 | 0.71623 | 0.59469 | 1.0517 | 0.81429 | 0.65527 | 0.54189 | 0.66517 | 0.51568 | 0.4926 | 0.5425 | 0.59754 | 0.65356 | 0.703 | 0.75252 | 0.80215 | 0.84551 | 0.85807 | 0.61163 | 0.48261 | 0.66947 | 0.80983 | 0.55951 | 0.47171 | 0.52211 | 0.5788 | 0.63243 | 0.73392 | 0.77906 | 0.82157 | 0.86287 | 0.7282 | 0.51131 | 0.4499 | 0.48392 | 0.54056 | 0.59796 | 0.65074 | 0.70029 | 0.78877 | 0.82844 | 0.67512 | 0.52314 | 0.46985 | 0.49047 | 0.53926 | 0.59405 | 0.64979 | 0.69936 | 0.74972 | 0.80024 | 0.84339 | 0.87126 | 0.62213 | 0.4885 | 0.50243 | 0.556 | 0.80845 | 0.77628 | 0.81966 | 0.64719 | 0.78759 | 0.67732 | 0.75657 | 0.61466 | 0.4564 | 0.51445 | 0.57603 | 0.63153 | 0.76698 | 0.80624 | 0.84552 | 0.87978 | 0.55445 | 0.53463 | 0.5952 | 0.6973 | 0.74069 | 0.81422 | 0.49837 | 0.43255 | 0.48952 | 0.55673 | 0.6157 | 0.66683 | 0.71182 | 0.75187 | 0.78864 | 0.82467 | 0.86073 | 0.45215 | 0.44223 | 0.68603 | 0.7293 | 0.80346 | 0.87649 | 0.91457 | 0.4242 | 0.46175 | 0.53883 | 0.60445 | 0.65896 | 0.70484 | 0.74462 | 0.78155 | 0.81737 | 0.85629 | 0.89355 | 0.94406 | 0.63027 | 0.83899 | 0.59851 | 0.82495 | 0.86053 | 0.93039 | 0.63281 | 0.68886 | 0.73442 | 0.77558 | 0.87625
| Mabs(h).out | - | 1.2891 | 1.0171 | 0.83877 | 0.69857 | 1.2035 | 0.95263 | 0.77953 | 0.64068 | 1.1238 | 0.88832 | 0.71792 | 0.57962 | 1.0491 | 0.82321 | 0.65388 | 0.51701 | 0.65521 | 0.46811 | 0.39299 | 0.4458 | 0.50397 | 0.55737 | 0.60338 | 0.63785 | 0.66451 | 0.67883 | 0.86046 | 0.59631 | 0.42211 | 0.57407 | 0.66393 | 0.5359 | 0.37508 | 0.42784 | 0.48966 | 0.54528 | 0.62341 | 0.64493 | 0.65427 | 0.65582 | 0.73398 | 0.4756 | 0.3639 | 0.38827 | 0.45047 | 0.51164 | 0.56383 | 0.60057 | 0.64058 | 0.64003 | 0.66508 | 0.47784 | 0.38391 | 0.39077 | 0.4418 | 0.49973 | 0.55379 | 0.60042 | 0.63676 | 0.66401 | 0.68028 | 0.87293 | 0.60783 | 0.43069 | 0.40433 | 0.46307 | 0.66477 | 0.64502 | 0.65684 | 0.56056 | 0.64182 | 0.68152 | 0.62399 | 0.61319 | 0.36292 | 0.42574 | 0.49221 | 0.54582 | 0.61823 | 0.61481 | 0.60816 | 0.59546 | 0.54353 | 0.45045 | 0.51408 | 0.59037 | 0.60233 | 0.59558 | 0.47251 | 0.34455 | 0.40158 | 0.4764 | 0.53494 | 0.57337 | 0.59181 | 0.59349 | 0.58538 | 0.57166 | 0.55832 | 0.40603 | 0.35168 | 0.57798 | 0.58378 | 0.56047 | 0.54405 | 0.56624 | 0.356 | 0.37354 | 0.46063 | 0.52584 | 0.5626 | 0.57466 | 0.56823 | 0.55054 | 0.53312 | 0.52952 | 0.55329 | 0.64313 | 0.54465 | 0.51532 | 0.52128 | 0.50335 | 0.53497 | 0.69905 | 0.5424 | 0.54748 | 0.52504 | 0.49609 | 0.58705
Performance |  | - | - | - | - | - | - | - | - | - | - | - | - | - | - | - | - | - | - | - | - | - | - | - | - | - | - | - | - | - | - | - | - | - | - | - | - | - | - | - | - | - | - | - | - | - | - | - | - | - | - | - | - | - | - | - | - | - | - | - | - | - | - | - | - | - | - | - | - | - | - | - | - | - | - | - | - | - | - | - | - | - | - | - | - | - | - | - | - | - | - | - | - | - | - | - | - | - | - | - | - | - | - | - | - | - | - | - | - | - | - | - | - | - | - | - | - | - | - | - | - | - | - | - | - | - | - | - | - | - | -
| PR_tt_All | - | 12.2653 | 13.2186 | 12.62 | 11.6837 | 13.1436 | 13.386 | 12.5023 | 11.4379 | 13.7894 | 13.4216 | 12.3017 | 11.1226 | 14.1849 | 13.323 | 12.0089 | 10.7291 | 11.3225 | 9.5809 | 6.6917 | 5.6543 | 4.8451 | 4.2011 | 3.6896 | 3.2664 | 2.9126 | 2.6228 | 12.9957 | 11.0472 | 9.1857 | 3.9181 | 2.7241 | 10.7045 | 7.0854 | 5.8417 | 4.9103 | 4.1993 | 3.1942 | 2.8355 | 2.5396 | 2.2945 | 12.6722 | 10.2845 | 8.2063 | 6.5932 | 5.4142 | 4.5421 | 3.8833 | 3.3693 | 2.6315 | 2.3666 | 11.3772 | 9.6534 | 8.0927 | 6.7744 | 5.7289 | 4.9103 | 4.2588 | 3.7407 | 3.3108 | 2.9506 | 2.6562 | 13.0029 | 11.1087 | 9.2698 | 6.3554 | 5.357 | 2.7611 | 2.8776 | 2.5749 | 3.9455 | 2.6707 | 12.421 | 2.778 | 12.008 | 7.1773 | 5.6936 | 4.6529 | 3.8987 | 2.5568 | 2.2837 | 2.0593 | 1.8817 | 11.4822 | 5.1941 | 4.24 | 3.0404 | 2.6482 | 2.1019 | 10.8438 | 7.9228 | 5.9691 | 4.6989 | 3.834 | 3.2152 | 2.7562 | 2.4082 | 2.1377 | 1.9233 | 1.7516 | 10.0808 | 7.1675 | 2.8837 | 2.478 | 1.9369 | 1.6053 | 1.497 | 9.1862 | 6.3882 | 4.7495 | 3.7286 | 3.0442 | 2.5625 | 2.2119 | 1.949 | 1.7473 | 1.5918 | 1.4847 | 1.4008 | 3.2568 | 1.5714 | 3.5581 | 1.5397 | 1.4492 | 1.2893 | 2.982 | 2.3547 | 1.9506 | 1.6797 | 1.3775
| PR_ts_All | - | 29.6675 | 22.2554 | 17.8047 | 14.8362 | 28.0012 | 21.007 | 16.8051 | 14.0017 | 26.3372 | 19.7575 | 15.8038 | 13.168 | 24.6732 | 18.5078 | 14.8031 | 12.3343 | 13.9886 | 10.8181 | 7.4479 | 6.4411 | 5.672 | 5.0653 | 4.5732 | 4.1679 | 3.8291 | 3.5413 | 18.6729 | 13.2013 | 10.211 | 4.777 | 3.6121 | 12.4149 | 7.8322 | 6.6091 | 5.714 | 5.0295 | 4.054 | 3.696 | 3.3982 | 3.1478 | 16.4496 | 11.6294 | 8.9974 | 7.3363 | 6.1893 | 5.3497 | 4.7076 | 4.2019 | 3.4618 | 3.1861 | 14.1459 | 10.9398 | 8.9222 | 7.5317 | 6.5138 | 5.7364 | 5.1228 | 4.6252 | 4.2149 | 3.8725 | 3.5807 | 18.895 | 13.3587 | 10.3322 | 7.1123 | 6.1504 | 3.6554 | 3.7429 | 3.4407 | 4.772 | 3.5086 | 15.5601 | 3.5899 | 14.4477 | 7.9037 | 6.4416 | 5.4321 | 4.6934 | 3.3342 | 3.0473 | 2.8098 | 2.6128 | 13.335 | 5.9437 | 5.0112 | 3.8108 | 3.4059 | 2.8186 | 12.2226 | 8.6459 | 6.6863 | 5.4457 | 4.5899 | 3.9651 | 3.492 | 3.1235 | 2.8308 | 2.595 | 2.4034 | 11.1115 | 7.86 | 3.6036 | 3.1769 | 2.5848 | 2.2128 | 2.0858 | 10.002 | 7.0737 | 5.4654 | 4.4485 | 3.7499 | 3.2439 | 2.8641 | 2.572 | 2.3433 | 2.1677 | 2.0353 | 1.9423 | 3.9506 | 2.1162 | 4.2427 | 2.0535 | 1.9119 | 1.7965 | 3.633 | 2.9645 | 2.5156 | 2.2014 | 1.8364
| PR_tt | - | 12.2653 | 13.2186 | 12.62 | 11.6837 | 13.1436 | 13.386 | 12.5023 | 11.4379 | 13.7894 | 13.4216 | 12.3017 | 11.1226 | 14.1849 | 13.323 | 12.0089 | 10.7291 | 11.3225 | 9.5809 | 6.6917 | 5.6543 | 4.8451 | 4.2011 | 3.6896 | 3.2664 | 2.9126 | 2.6228 | 12.9957 | 11.0472 | 9.1857 | 3.9181 | 2.7241 | 10.7045 | 7.0854 | 5.8417 | 4.9103 | 4.1993 | 3.1942 | 2.8355 | 2.5396 | 2.2945 | 12.6722 | 10.2845 | 8.2063 | 6.5932 | 5.4142 | 4.5421 | 3.8833 | 3.3693 | 2.6315 | 2.3666 | 11.3772 | 9.6534 | 8.0927 | 6.7744 | 5.7289 | 4.9103 | 4.2588 | 3.7407 | 3.3108 | 2.9506 | 2.6562 | 13.0029 | 11.1087 | 9.2698 | 6.3554 | 5.357 | 2.7611 | 2.8776 | 2.5749 | 3.9455 | 2.6707 | 12.421 | 2.778 | 12.008 | 7.1773 | 5.6936 | 4.6529 | 3.8987 | 2.5568 | 2.2837 | 2.0593 | 1.8817 | 11.4822 | 5.1941 | 4.24 | 3.0404 | 2.6482 | 2.1019 | 10.8438 | 7.9228 | 5.9691 | 4.6989 | 3.834 | 3.2152 | 2.7562 | 2.4082 | 2.1377 | 1.9233 | 1.7516 | 10.0808 | 7.1675 | 2.8837 | 2.478 | 1.9369 | 1.6053 | 1.497 | 9.1862 | 6.3882 | 4.7495 | 3.7286 | 3.0442 | 2.5625 | 2.2119 | 1.949 | 1.7473 | 1.5918 | 1.4847 | 1.4008 | 3.2568 | 1.5714 | 3.5581 | 1.5397 | 1.4492 | 1.2893 | 2.982 | 2.3547 | 1.9506 | 1.6797 | 1.3775
| PR_ts | - | 29.6675 | 22.2554 | 17.8047 | 14.8362 | 28.0012 | 21.007 | 16.8051 | 14.0017 | 26.3372 | 19.7575 | 15.8038 | 13.168 | 24.6732 | 18.5078 | 14.8031 | 12.3343 | 13.9886 | 10.8181 | 7.4479 | 6.4411 | 5.672 | 5.0653 | 4.5732 | 4.1679 | 3.8291 | 3.5413 | 18.6729 | 13.2013 | 10.211 | 4.777 | 3.6121 | 12.4149 | 7.8322 | 6.6091 | 5.714 | 5.0295 | 4.054 | 3.696 | 3.3982 | 3.1478 | 16.4496 | 11.6294 | 8.9974 | 7.3363 | 6.1893 | 5.3497 | 4.7076 | 4.2019 | 3.4618 | 3.1861 | 14.1459 | 10.9398 | 8.9222 | 7.5317 | 6.5138 | 5.7364 | 5.1228 | 4.6252 | 4.2149 | 3.8725 | 3.5807 | 18.895 | 13.3587 | 10.3322 | 7.1123 | 6.1504 | 3.6554 | 3.7429 | 3.4407 | 4.772 | 3.5086 | 15.5601 | 3.5899 | 14.4477 | 7.9037 | 6.4416 | 5.4321 | 4.6934 | 3.3342 | 3.0473 | 2.8098 | 2.6128 | 13.335 | 5.9437 | 5.0112 | 3.8108 | 3.4059 | 2.8186 | 12.2226 | 8.6459 | 6.6863 | 5.4457 | 4.5899 | 3.9651 | 3.492 | 3.1235 | 2.8308 | 2.595 | 2.4034 | 11.1115 | 7.86 | 3.6036 | 3.1769 | 2.5848 | 2.2128 | 2.0858 | 10.002 | 7.0737 | 5.4654 | 4.4485 | 3.7499 | 3.2439 | 2.8641 | 2.572 | 2.3433 | 2.1677 | 2.0353 | 1.9423 | 3.9506 | 2.1162 | 4.2427 | 2.0535 | 1.9119 | 1.7965 | 3.633 | 2.9645 | 2.5156 | 2.2014 | 1.8364
| PR_ss | - | 28.7788 | 21.5877 | 17.2709 | 14.3915 | 27.2035 | 20.408 | 16.3261 | 13.6025 | 25.6192 | 19.218 | 15.3725 | 12.8086 | 24.0216 | 18.0193 | 14.412 | 12.0084 | 13.5692 | 10.4938 | 7.2246 | 6.248 | 5.502 | 4.9135 | 4.4361 | 4.0429 | 3.7143 | 3.4351 | 18.1403 | 12.8249 | 9.9199 | 4.6408 | 3.5092 | 12.076 | 7.6184 | 6.4287 | 5.558 | 4.8923 | 3.9434 | 3.5951 | 3.3054 | 3.0619 | 16.015 | 11.3222 | 8.7598 | 7.1425 | 6.0259 | 5.2084 | 4.5833 | 4.091 | 3.3704 | 3.102 | 13.7174 | 10.6084 | 8.6519 | 7.3035 | 6.3164 | 5.5626 | 4.9676 | 4.4851 | 4.0873 | 3.7552 | 3.4722 | 18.3509 | 12.9741 | 10.0348 | 6.9076 | 5.9733 | 3.5502 | 3.64 | 3.346 | 4.6452 | 3.4154 | 15.1568 | 3.4968 | 14.0771 | 7.701 | 6.2764 | 5.2927 | 4.573 | 3.2487 | 2.9691 | 2.7377 | 2.5458 | 12.9921 | 5.7909 | 4.8823 | 3.7128 | 3.3183 | 2.7462 | 11.905 | 8.4214 | 6.5126 | 5.3042 | 4.4706 | 3.8622 | 3.4013 | 3.0424 | 2.7573 | 2.5276 | 2.3409 | 10.819 | 7.6531 | 3.5087 | 3.0933 | 2.5167 | 2.1545 | 2.0309 | 9.7343 | 6.8844 | 5.3191 | 4.3294 | 3.6496 | 3.1571 | 2.7874 | 2.5032 | 2.2806 | 2.1097 | 1.9808 | 1.8903 | 3.8428 | 2.0585 | 4.1248 | 1.9964 | 1.8588 | 1.7467 | 3.5303 | 2.8807 | 2.4445 | 2.1392 | 1.7845
| PR_tt(m) | - | 11.9205 | 12.9668 | 12.4386 | 11.5441 | 12.8183 | 13.1614 | 12.3419 | 11.3134 | 13.491 | 13.2227 | 12.1596 | 11.0114 | 13.9188 | 13.1505 | 11.8842 | 10.6281 | 11.1957 | 9.4872 | 6.6325 | 5.6104 | 4.8137 | 4.1785 | 3.6738 | 3.2549 | 2.9034 | 2.6114 | 12.8071 | 10.9319 | 9.0987 | 3.9 | 2.715 | 10.6007 | 7.024 | 5.7973 | 4.879 | 4.1787 | 3.1849 | 2.8262 | 2.5273 | 2.2725 | 12.527 | 10.19 | 8.1329 | 6.5396 | 5.3764 | 4.5167 | 3.8682 | 3.3586 | 2.6206 | 2.3478 | 11.2471 | 9.5582 | 8.0157 | 6.7142 | 5.6832 | 4.8775 | 4.2351 | 3.7244 | 3.2996 | 2.9414 | 2.6456 | 12.8097 | 10.9907 | 9.1813 | 6.302 | 5.3192 | 2.7521 | 2.8684 | 2.5638 | 3.9294 | 2.6601 | 12.2912 | 2.7688 | 11.8941 | 7.1189 | 5.6534 | 4.6275 | 3.8826 | 2.5454 | 2.2627 | 2.0251 | 1.8287 | 11.3806 | 5.162 | 4.2204 | 3.0326 | 2.6378 | 2.0718 | 10.7526 | 7.8582 | 5.9274 | 4.6739 | 3.8203 | 3.2074 | 2.7481 | 2.3934 | 2.1113 | 1.8793 | 1.6839 | 9.9978 | 7.1123 | 2.8765 | 2.4659 | 1.8951 | 1.507 | 1.3536 | 9.1121 | 6.3426 | 4.7245 | 3.7164 | 3.0369 | 2.553 | 2.1919 | 1.9104 | 1.6837 | 1.4929 | 1.3337 | 1.1829 | 3.2487 | 1.4688 | 3.5475 | 1.4323 | 1.2605 | 1.0844 | 2.9759 | 2.342 | 1.9175 | 1.6116 | 1.1742
| PR_ts(m) | - | 29.6667 | 22.25 | 17.8 | 14.8333 | 28 | 21 | 16.8 | 14 | 26.3333 | 19.75 | 15.8 | 13.1667 | 24.6667 | 18.5 | 14.8 | 12.3334 | 13.9857 | 10.8177 | 7.4449 | 6.4408 | 5.6754 | 5.0725 | 4.5855 | 4.1838 | 3.8468 | 3.56 | 18.6667 | 13.2 | 10.2099 | 4.7876 | 3.6307 | 12.4143 | 7.8288 | 6.6084 | 5.7171 | 5.0377 | 4.0703 | 3.7137 | 3.4145 | 3.16 | 16.4443 | 11.6286 | 8.9945 | 7.3333 | 6.1901 | 5.3553 | 4.7188 | 4.2176 | 3.4786 | 3.1984 | 14.1429 | 10.9392 | 8.9189 | 7.5285 | 6.5132 | 5.7391 | 5.1295 | 4.637 | 4.2308 | 3.89 | 3.6 | 18.8889 | 13.3571 | 10.3315 | 7.1103 | 6.1513 | 3.6739 | 3.7607 | 3.4578 | 4.7826 | 3.5256 | 15.5556 | 3.6066 | 14.4444 | 7.9005 | 6.4414 | 5.4373 | 4.7039 | 3.3489 | 3.0556 | 2.8094 | 2.6 | 13.3333 | 5.9459 | 5.019 | 3.8261 | 3.4197 | 2.8205 | 12.2222 | 8.6429 | 6.6851 | 5.4505 | 4.6008 | 3.9803 | 3.5072 | 3.1347 | 2.8337 | 2.5855 | 2.3772 | 11.1111 | 7.8571 | 3.6184 | 3.1884 | 2.5761 | 2.1611 | 2 | 10 | 7.0714 | 5.4696 | 4.4595 | 3.7643 | 3.2566 | 2.8696 | 2.5648 | 2.3185 | 2.1154 | 1.945 | 1.8 | 3.964 | 2.0609 | 4.2541 | 1.9948 | 1.8033 | 1.6453 | 3.6464 | 2.973 | 2.5095 | 2.1711 | 1.7098
| PR_ss(m) | - | 28.778 | 21.5825 | 17.2664 | 14.3887 | 27.2024 | 20.4012 | 16.3211 | 13.6009 | 25.6154 | 19.2107 | 15.3688 | 12.8073 | 24.0152 | 18.0117 | 14.409 | 12.0076 | 13.5664 | 10.4934 | 7.2217 | 6.2477 | 5.5052 | 4.9205 | 4.448 | 4.0583 | 3.7314 | 3.4533 | 18.1342 | 12.8237 | 9.9189 | 4.6511 | 3.5271 | 12.0755 | 7.6152 | 6.428 | 5.5611 | 4.9002 | 3.9592 | 3.6123 | 3.3213 | 3.0737 | 16.0099 | 11.3214 | 8.7569 | 7.1396 | 6.0267 | 5.2138 | 4.5942 | 4.1062 | 3.3867 | 3.1139 | 13.7144 | 10.6078 | 8.6487 | 7.3004 | 6.3158 | 5.5653 | 4.9741 | 4.4965 | 4.1026 | 3.7721 | 3.4909 | 18.3449 | 12.9726 | 10.0341 | 6.9056 | 5.9742 | 3.5681 | 3.6572 | 3.3626 | 4.6555 | 3.432 | 15.1523 | 3.5131 | 14.0739 | 7.6979 | 6.2762 | 5.2978 | 4.5833 | 3.263 | 2.9772 | 2.7374 | 2.5333 | 12.9906 | 5.7931 | 4.89 | 3.7277 | 3.3318 | 2.748 | 11.9047 | 8.4184 | 6.5114 | 5.3088 | 4.4812 | 3.8769 | 3.4161 | 3.0533 | 2.7601 | 2.5183 | 2.3154 | 10.8186 | 7.6503 | 3.5232 | 3.1045 | 2.5083 | 2.1042 | 1.9473 | 9.7324 | 6.8822 | 5.3232 | 4.3401 | 3.6635 | 3.1694 | 2.7928 | 2.4961 | 2.2565 | 2.0588 | 1.8929 | 1.7518 | 3.8559 | 2.0047 | 4.136 | 1.9394 | 1.7532 | 1.5997 | 3.5433 | 2.8889 | 2.4386 | 2.1097 | 1.6615
| DeltaP_tt_All | Bar | 81.7438 | 82.2671 | 81.9477 | 81.3826 | 77.6091 | 77.7248 | 77.2812 | 76.656 | 73.2709 | 73.114 | 72.5781 | 71.8973 | 68.7832 | 68.4457 | 67.8379 | 67.1029 | 81.1396 | 79.7107 | 75.7 | 73.2597 | 70.6311 | 67.8151 | 64.8778 | 61.7531 | 58.4434 | 55.0673 | 77.5363 | 76.3963 | 74.8554 | 62.5608 | 53.1643 | 71.62 | 67.8503 | 65.4765 | 62.9115 | 60.1874 | 54.2679 | 51.139 | 47.8932 | 44.5694 | 68.1605 | 66.8047 | 64.9826 | 62.7764 | 60.3321 | 57.7079 | 54.9442 | 52.0367 | 45.8787 | 42.7309 | 82.0895 | 80.6769 | 78.8789 | 76.7146 | 74.2901 | 71.6712 | 68.8671 | 65.9404 | 62.8159 | 59.4976 | 56.1171 | 78.463 | 77.3483 | 75.8304 | 71.6256 | 69.1328 | 54.2153 | 52.1989 | 48.9314 | 55.9912 | 46.9174 | 64.3644 | 44.8021 | 59.587 | 55.9437 | 53.5837 | 51.0301 | 48.3277 | 39.5771 | 36.5371 | 33.4361 | 30.4559 | 54.7745 | 48.4484 | 45.8491 | 40.2655 | 37.3429 | 31.4543 | 49.928 | 48.058 | 45.7859 | 43.2951 | 40.6549 | 37.8937 | 35.0447 | 32.1613 | 29.2711 | 26.4039 | 23.6005 | 45.0401 | 43.0241 | 32.6612 | 29.8221 | 24.185 | 18.8534 | 16.599 | 40.1013 | 37.9558 | 35.5253 | 32.931 | 30.2177 | 27.4389 | 24.6558 | 21.9118 | 19.2462 | 16.7299 | 14.6915 | 12.8766 | 27.718 | 14.5456 | 25.1633 | 12.2679 | 10.849 | 7.8527 | 19.9396 | 17.2595 | 14.6198 | 12.1399 | 8.2211
| DeltaP_ts_All | Bar | 86.0001 | 85.001 | 84.0013 | 83.0012 | 81.0001 | 80.0013 | 79.0015 | 78.0007 | 76.0004 | 75.0015 | 74.0012 | 73.0006 | 71.0008 | 70.0017 | 69.001 | 68.0004 | 82.6377 | 80.773 | 77.0503 | 75.1825 | 73.3089 | 71.4294 | 69.5389 | 67.6462 | 65.7566 | 63.868 | 79.5015 | 77.637 | 75.7735 | 66.4157 | 60.7451 | 72.6367 | 68.9134 | 67.0468 | 65.1743 | 63.2927 | 59.5132 | 57.6256 | 55.7522 | 53.9032 | 69.5014 | 67.6368 | 65.7754 | 63.9132 | 62.0439 | 60.1675 | 58.2808 | 56.3891 | 52.6239 | 50.7743 | 83.6378 | 81.7731 | 79.9128 | 78.0505 | 76.1832 | 74.3107 | 72.4316 | 70.5413 | 68.6474 | 66.7592 | 64.8654 | 80.5015 | 78.6371 | 76.7733 | 73.0489 | 71.1797 | 61.7466 | 58.6264 | 56.7487 | 59.2834 | 53.6238 | 65.5013 | 50.5008 | 60.501 | 56.776 | 54.9093 | 53.034 | 51.1507 | 45.5054 | 43.6694 | 41.8665 | 40.1227 | 55.5006 | 49.9053 | 48.0267 | 44.2551 | 42.3833 | 38.7131 | 50.5001 | 48.6386 | 46.7742 | 44.9002 | 43.0171 | 41.1292 | 39.2497 | 37.3917 | 35.5709 | 33.8056 | 32.1153 | 45.5002 | 43.6387 | 36.125 | 34.2616 | 30.656 | 27.4041 | 26.0289 | 40.5009 | 38.6384 | 36.7663 | 34.8842 | 32.9997 | 31.128 | 29.2881 | 27.5038 | 25.7966 | 24.2411 | 22.8899 | 21.8313 | 29.8749 | 21.0985 | 26.7505 | 17.9556 | 16.6935 | 15.5178 | 21.7423 | 19.8803 | 18.0745 | 16.3726 | 13.6638
| DeltaP_tt | Bar | 81.7438 | 82.2671 | 81.9477 | 81.3826 | 77.6091 | 77.7248 | 77.2812 | 76.656 | 73.2709 | 73.114 | 72.5781 | 71.8973 | 68.7832 | 68.4457 | 67.8379 | 67.1029 | 81.1396 | 79.7107 | 75.7 | 73.2597 | 70.6311 | 67.8151 | 64.8778 | 61.7531 | 58.4434 | 55.0673 | 77.5363 | 76.3963 | 74.8554 | 62.5608 | 53.1643 | 71.62 | 67.8503 | 65.4765 | 62.9115 | 60.1874 | 54.2679 | 51.139 | 47.8932 | 44.5694 | 68.1605 | 66.8047 | 64.9826 | 62.7764 | 60.3321 | 57.7079 | 54.9442 | 52.0367 | 45.8787 | 42.7309 | 82.0895 | 80.6769 | 78.8789 | 76.7146 | 74.2901 | 71.6712 | 68.8671 | 65.9404 | 62.8159 | 59.4976 | 56.1171 | 78.463 | 77.3483 | 75.8304 | 71.6256 | 69.1328 | 54.2153 | 52.1989 | 48.9314 | 55.9912 | 46.9174 | 64.3644 | 44.8021 | 59.587 | 55.9437 | 53.5837 | 51.0301 | 48.3277 | 39.5771 | 36.5371 | 33.4361 | 30.4559 | 54.7745 | 48.4484 | 45.8491 | 40.2655 | 37.3429 | 31.4543 | 49.928 | 48.058 | 45.7859 | 43.2951 | 40.6549 | 37.8937 | 35.0447 | 32.1613 | 29.2711 | 26.4039 | 23.6005 | 45.0401 | 43.0241 | 32.6612 | 29.8221 | 24.185 | 18.8534 | 16.599 | 40.1013 | 37.9558 | 35.5253 | 32.931 | 30.2177 | 27.4389 | 24.6558 | 21.9118 | 19.2462 | 16.7299 | 14.6915 | 12.8766 | 27.718 | 14.5456 | 25.1633 | 12.2679 | 10.849 | 7.8527 | 19.9396 | 17.2595 | 14.6198 | 12.1399 | 8.2211
| DeltaP_ts | Bar | 86.0001 | 85.001 | 84.0013 | 83.0012 | 81.0001 | 80.0013 | 79.0015 | 78.0007 | 76.0004 | 75.0015 | 74.0012 | 73.0006 | 71.0008 | 70.0017 | 69.001 | 68.0004 | 82.6377 | 80.773 | 77.0503 | 75.1825 | 73.3089 | 71.4294 | 69.5389 | 67.6462 | 65.7566 | 63.868 | 79.5015 | 77.637 | 75.7735 | 66.4157 | 60.7451 | 72.6367 | 68.9134 | 67.0468 | 65.1743 | 63.2927 | 59.5132 | 57.6256 | 55.7522 | 53.9032 | 69.5014 | 67.6368 | 65.7754 | 63.9132 | 62.0439 | 60.1675 | 58.2808 | 56.3891 | 52.6239 | 50.7743 | 83.6378 | 81.7731 | 79.9128 | 78.0505 | 76.1832 | 74.3107 | 72.4316 | 70.5413 | 68.6474 | 66.7592 | 64.8654 | 80.5015 | 78.6371 | 76.7733 | 73.0489 | 71.1797 | 61.7466 | 58.6264 | 56.7487 | 59.2834 | 53.6238 | 65.5013 | 50.5008 | 60.501 | 56.776 | 54.9093 | 53.034 | 51.1507 | 45.5054 | 43.6694 | 41.8665 | 40.1227 | 55.5006 | 49.9053 | 48.0267 | 44.2551 | 42.3833 | 38.7131 | 50.5001 | 48.6386 | 46.7742 | 44.9002 | 43.0171 | 41.1292 | 39.2497 | 37.3917 | 35.5709 | 33.8056 | 32.1153 | 45.5002 | 43.6387 | 36.125 | 34.2616 | 30.656 | 27.4041 | 26.0289 | 40.5009 | 38.6384 | 36.7663 | 34.8842 | 32.9997 | 31.128 | 29.2881 | 27.5038 | 25.7966 | 24.2411 | 22.8899 | 21.8313 | 29.8749 | 21.0985 | 26.7505 | 17.9556 | 16.6935 | 15.5178 | 21.7423 | 19.8803 | 18.0745 | 16.3726 | 13.6638
| DeltaP_ss | Bar | 83.3342 | 82.3311 | 81.3333 | 80.3332 | 78.6072 | 77.6063 | 76.6072 | 75.606 | 73.8466 | 72.8443 | 71.8451 | 70.8445 | 69.0464 | 68.0484 | 67.0461 | 66.0455 | 79.9695 | 78.105 | 74.3822 | 72.5145 | 70.6409 | 68.7614 | 66.8708 | 64.9782 | 63.0886 | 61.2 | 77.1056 | 75.2423 | 73.3788 | 64.021 | 58.3504 | 70.4806 | 66.7573 | 64.8907 | 63.0182 | 61.1373 | 57.3571 | 55.4696 | 53.5963 | 51.747 | 67.5466 | 65.682 | 63.8206 | 61.9583 | 60.0904 | 58.2126 | 56.3263 | 54.4345 | 50.6691 | 48.8197 | 80.9111 | 79.0467 | 77.186 | 75.3237 | 73.4565 | 71.5841 | 69.7051 | 67.8145 | 65.9208 | 64.0322 | 62.1389 | 78.0536 | 76.19 | 74.3266 | 70.6022 | 68.7328 | 59.2999 | 56.4255 | 54.5478 | 57.2904 | 51.6309 | 63.6867 | 48.6861 | 58.8338 | 55.1088 | 53.242 | 51.3668 | 49.4835 | 43.8382 | 42.0024 | 40.1993 | 38.4555 | 53.958 | 48.3628 | 46.4842 | 42.7125 | 40.8408 | 37.1705 | 49.0713 | 47.2099 | 45.3454 | 43.4714 | 41.5878 | 39.7004 | 37.8209 | 35.9629 | 34.1421 | 32.3767 | 30.6865 | 44.1838 | 42.3223 | 34.8088 | 32.9453 | 29.3397 | 26.0877 | 24.7125 | 39.2967 | 37.4343 | 35.5622 | 33.68 | 31.7956 | 29.9238 | 28.0839 | 26.2997 | 24.5924 | 23.0369 | 21.6857 | 20.6271 | 28.7839 | 20.0076 | 25.7782 | 16.9833 | 15.7213 | 14.5467 | 20.8941 | 19.032 | 17.2263 | 15.5244 | 12.8163
| Head_tt_All | mm | 3374730 | 3396850 | 3384070 | 3360730 | 3428890 | 3434470 | 3415280 | 3387660 | 3510410 | 3503400 | 3477880 | 3445260 | 3625500 | 3607960 | 3576170 | 3537430 | 3350700 | 3291690 | 3126070 | 3025290 | 2916740 | 2800450 | 2679160 | 2550120 | 2413450 | 2274030 | 3426380 | 3376180 | 3308090 | 2764750 | 2349490 | 3431970 | 3251330 | 3137580 | 3014660 | 2884110 | 2600470 | 2450540 | 2295000 | 2135730 | 3593170 | 3521700 | 3425650 | 3309340 | 3180430 | 3042160 | 2896450 | 2743170 | 2418560 | 2252610 | 3348960 | 3291320 | 3217980 | 3129690 | 3030780 | 2923930 | 2809530 | 2690140 | 2562660 | 2427300 | 2289380 | 3417220 | 3368880 | 3302750 | 3119610 | 3011050 | 2361320 | 2458380 | 2304490 | 2892480 | 2423740 | 3700370 | 2575710 | 3863190 | 3626980 | 3474000 | 3308430 | 3133220 | 2565900 | 2368800 | 2167760 | 1974540 | 4048460 | 3580890 | 3388770 | 2976080 | 2760070 | 2324830 | 4243250 | 4084320 | 3891220 | 3679540 | 3455190 | 3220490 | 2978360 | 2733300 | 2487670 | 2244010 | 2005750 | 4434100 | 4235630 | 3215410 | 2935920 | 2380960 | 1856070 | 1634140 | 4609250 | 4362640 | 4083270 | 3785100 | 3473220 | 3153830 | 2833940 | 2518540 | 2212160 | 1922940 | 1688640 | 1480040 | 3755720 | 1970890 | 4070960 | 1984720 | 1755160 | 1270370 | 3920520 | 3393560 | 2874540 | 2386930 | 1616390
| Head_ts_All | mm | 3550450 | 3509740 | 3468870 | 3427570 | 3578720 | 3535060 | 3491300 | 3447090 | 3641180 | 3593850 | 3546070 | 3498120 | 3742390 | 3689980 | 3637490 | 3584740 | 3412560 | 3335560 | 3181820 | 3104690 | 3027320 | 2949710 | 2871640 | 2793480 | 2715450 | 2637460 | 3513230 | 3431010 | 3348660 | 2935110 | 2684510 | 3480690 | 3302270 | 3212820 | 3123090 | 3032910 | 2851820 | 2761370 | 2671590 | 2583000 | 3663860 | 3565570 | 3467440 | 3369270 | 3270660 | 3171810 | 3072340 | 2972620 | 2774150 | 2676630 | 3412120 | 3336050 | 3260160 | 3184190 | 3108010 | 3031610 | 2954950 | 2877840 | 2800570 | 2723550 | 2646280 | 3506000 | 3425010 | 3343820 | 3181600 | 3100200 | 2689340 | 2761090 | 2672660 | 3062550 | 2770180 | 3765730 | 2903330 | 3922450 | 3680940 | 3559940 | 3438340 | 3316240 | 2950240 | 2831200 | 2714320 | 2601270 | 4102120 | 3688570 | 3549720 | 3270950 | 3132610 | 2861340 | 4291870 | 4133660 | 3975210 | 3815960 | 3655940 | 3495460 | 3335740 | 3177820 | 3023080 | 2873060 | 2729400 | 4479400 | 4296130 | 3556410 | 3372980 | 3018020 | 2697870 | 2562490 | 4655170 | 4441100 | 4225920 | 4009590 | 3792990 | 3577850 | 3366380 | 3161290 | 2965070 | 2786280 | 2630970 | 2509290 | 4047970 | 2858790 | 4327740 | 2904880 | 2700710 | 2510390 | 4274970 | 3908850 | 3553800 | 3219180 | 2686500
| Head_tt | mm | 3374730 | 3396850 | 3384070 | 3360730 | 3428890 | 3434470 | 3415280 | 3387660 | 3510410 | 3503400 | 3477880 | 3445260 | 3625500 | 3607960 | 3576170 | 3537430 | 3350700 | 3291690 | 3126070 | 3025290 | 2916740 | 2800450 | 2679160 | 2550120 | 2413450 | 2274030 | 3426380 | 3376180 | 3308090 | 2764750 | 2349490 | 3431970 | 3251330 | 3137580 | 3014660 | 2884110 | 2600470 | 2450540 | 2295000 | 2135730 | 3593170 | 3521700 | 3425650 | 3309340 | 3180430 | 3042160 | 2896450 | 2743170 | 2418560 | 2252610 | 3348960 | 3291320 | 3217980 | 3129690 | 3030780 | 2923930 | 2809530 | 2690140 | 2562660 | 2427300 | 2289380 | 3417220 | 3368880 | 3302750 | 3119610 | 3011050 | 2361320 | 2458380 | 2304490 | 2892480 | 2423740 | 3700370 | 2575710 | 3863190 | 3626980 | 3474000 | 3308430 | 3133220 | 2565900 | 2368800 | 2167760 | 1974540 | 4048460 | 3580890 | 3388770 | 2976080 | 2760070 | 2324830 | 4243250 | 4084320 | 3891220 | 3679540 | 3455190 | 3220490 | 2978360 | 2733300 | 2487670 | 2244010 | 2005750 | 4434100 | 4235630 | 3215410 | 2935920 | 2380960 | 1856070 | 1634140 | 4609250 | 4362640 | 4083270 | 3785100 | 3473220 | 3153830 | 2833940 | 2518540 | 2212160 | 1922940 | 1688640 | 1480040 | 3755720 | 1970890 | 4070960 | 1984720 | 1755160 | 1270370 | 3920520 | 3393560 | 2874540 | 2386930 | 1616390
| Head_ts | mm | 3550450 | 3509740 | 3468870 | 3427570 | 3578720 | 3535060 | 3491300 | 3447090 | 3641180 | 3593850 | 3546070 | 3498120 | 3742390 | 3689980 | 3637490 | 3584740 | 3412560 | 3335560 | 3181820 | 3104690 | 3027320 | 2949710 | 2871640 | 2793480 | 2715450 | 2637460 | 3513230 | 3431010 | 3348660 | 2935110 | 2684510 | 3480690 | 3302270 | 3212820 | 3123090 | 3032910 | 2851820 | 2761370 | 2671590 | 2583000 | 3663860 | 3565570 | 3467440 | 3369270 | 3270660 | 3171810 | 3072340 | 2972620 | 2774150 | 2676630 | 3412120 | 3336050 | 3260160 | 3184190 | 3108010 | 3031610 | 2954950 | 2877840 | 2800570 | 2723550 | 2646280 | 3506000 | 3425010 | 3343820 | 3181600 | 3100200 | 2689340 | 2761090 | 2672660 | 3062550 | 2770180 | 3765730 | 2903330 | 3922450 | 3680940 | 3559940 | 3438340 | 3316240 | 2950240 | 2831200 | 2714320 | 2601270 | 4102120 | 3688570 | 3549720 | 3270950 | 3132610 | 2861340 | 4291870 | 4133660 | 3975210 | 3815960 | 3655940 | 3495460 | 3335740 | 3177820 | 3023080 | 2873060 | 2729400 | 4479400 | 4296130 | 3556410 | 3372980 | 3018020 | 2697870 | 2562490 | 4655170 | 4441100 | 4225920 | 4009590 | 3792990 | 3577850 | 3366380 | 3161290 | 2965070 | 2786280 | 2630970 | 2509290 | 4047970 | 2858790 | 4327740 | 2904880 | 2700710 | 2510390 | 4274970 | 3908850 | 3553800 | 3219180 | 2686500
| Head_ss | mm | 3440390 | 3399500 | 3358690 | 3317390 | 3472990 | 3429230 | 3385490 | 3341260 | 3537990 | 3490480 | 3442760 | 3394810 | 3639380 | 3587020 | 3534430 | 3481680 | 3302380 | 3225380 | 3071650 | 2994520 | 2917150 | 2839530 | 2761460 | 2683300 | 2605270 | 2527280 | 3407350 | 3325180 | 3242830 | 2829280 | 2578680 | 3377370 | 3198950 | 3109510 | 3019780 | 2929620 | 2748500 | 2658050 | 2568280 | 2479670 | 3560810 | 3462520 | 3364390 | 3266220 | 3167690 | 3068760 | 2969310 | 2869580 | 2671090 | 2573590 | 3300890 | 3224820 | 3148920 | 3072940 | 2996770 | 2920380 | 2843720 | 2766600 | 2689340 | 2612300 | 2535040 | 3399400 | 3318430 | 3237250 | 3075040 | 2993620 | 2582770 | 2657430 | 2569000 | 2959600 | 2667230 | 3661400 | 2799010 | 3814360 | 3572860 | 3451840 | 3330250 | 3208150 | 2842150 | 2723120 | 2606240 | 2493180 | 3988110 | 3574560 | 3435710 | 3156940 | 3018600 | 2747320 | 4170440 | 4012240 | 3853780 | 3694520 | 3534470 | 3374030 | 3214300 | 3056390 | 2901650 | 2751620 | 2607970 | 4349810 | 4166540 | 3426840 | 3243390 | 2888430 | 2568280 | 2432900 | 4516770 | 4302700 | 4087520 | 3871180 | 3654580 | 3439440 | 3227970 | 3022880 | 2826660 | 2647870 | 2492560 | 2370880 | 3900150 | 2710970 | 4170440 | 2747580 | 2543410 | 2353300 | 4108190 | 3742070 | 3387020 | 3052400 | 2519870
| DeltaH_tt_All | J/Kg | 87618.9 | 95723 | 96281 | 94287 | 94932.3 | 100071 | 99269.5 | 96408.3 | 101486 | 104284 | 102421 | 98724.8 | 107557 | 108255 | 105217 | 100556 | 93437.7 | 86477.4 | 70222.6 | 62672.5 | 55824.2 | 49521.1 | 44032.3 | 38875.7 | 34249.7 | 30147.4 | 100143 | 95144.7 | 87111.9 | 48302.9 | 32935.3 | 97132.4 | 77962.9 | 68897.3 | 60813 | 53670 | 41377.2 | 36223.5 | 31565.2 | 27381.1 | 107028 | 98640.9 | 87905.9 | 77404 | 67974.2 | 59683.9 | 52397.8 | 45821.7 | 34780.5 | 30161.2 | 92870.5 | 86315.9 | 78376.6 | 70352.6 | 62854.2 | 56035.9 | 49778.2 | 44299.6 | 39154.6 | 34535.8 | 30452.2 | 99374.2 | 94781.9 | 87028.9 | 69660.4 | 61882.9 | 33185.8 | 36510 | 31827.7 | 52665.7 | 35065.7 | 109275 | 38659.4 | 111855 | 87008.5 | 75514.6 | 65506 | 56876.1 | 36703.1 | 31445.9 | 26825.8 | 22722.9 | 113446 | 73753.6 | 63501.2 | 46951 | 40179.7 | 29162 | 113868 | 97952 | 83408 | 71097 | 60677 | 51722.7 | 43966.3 | 37266.1 | 31413.2 | 26279.1 | 21737.5 | 112976 | 95418 | 47919.2 | 40132.2 | 27759.8 | 18336.6 | 14695.7 | 110444 | 91436.1 | 75699.9 | 62887.4 | 52191.7 | 43172.5 | 35544.4 | 29030 | 23519.9 | 18685.2 | 14931.1 | 11109.3 | 56658.7 | 18615 | 62679.3 | 18050 | 14628.9 | 6692.78 | 53826.4 | 41224.4 | 30929.7 | 23146.3 | 11440.8
| DeltaH_ts_All | J/Kg | 129982 | 120603 | 112685 | 105643 | 131538 | 121811 | 113518 | 106154 | 133149 | 123167 | 114646 | 106969 | 134968 | 124523 | 115576 | 107468 | 103470 | 92223.3 | 75219.1 | 68673.4 | 62987.1 | 57901.1 | 53488 | 49410.2 | 45850.3 | 42613.9 | 117618 | 103709 | 92187.4 | 57333.1 | 45110.8 | 104362 | 82822 | 74832.3 | 68033 | 62149.7 | 52270.8 | 48150.6 | 44450.6 | 41107 | 119942 | 104731 | 92461.1 | 82673.1 | 74532.6 | 67619.1 | 61642.3 | 56289.5 | 47390.3 | 43640.6 | 103188 | 92220.5 | 82955.4 | 75280.9 | 68752.5 | 63079 | 58019.8 | 53609.8 | 49558.3 | 46016.2 | 42792.7 | 117351 | 103625 | 92218.4 | 74971.6 | 68327.7 | 45246.5 | 48283.7 | 44584.2 | 61756.4 | 47556.2 | 120574 | 50871.9 | 121279 | 91940.1 | 81818.7 | 73371 | 66209.5 | 49643.8 | 45330.2 | 41603.7 | 38152 | 121203 | 80775.4 | 72153.3 | 58474 | 52896 | 43689.7 | 120188 | 102596 | 89449.9 | 78939.7 | 70203.4 | 62751.8 | 56306.8 | 50702.5 | 45788.9 | 41477.7 | 37649.4 | 118211 | 100417 | 59887.2 | 53384.3 | 42907 | 34917.9 | 31708 | 115101 | 97062.5 | 83470.9 | 72651.4 | 63680.3 | 56107 | 49627.2 | 44040.4 | 39290.2 | 35177.9 | 31672.5 | 28403.3 | 67549.4 | 35006.1 | 72796.4 | 34365.2 | 30275.9 | 25371.7 | 65417.9 | 54746 | 45830.5 | 38945.5 | 28152.8
| DeltaH_tt | J/Kg | 87618.9 | 95723 | 96281 | 94287 | 94932.3 | 100071 | 99269.5 | 96408.3 | 101486 | 104284 | 102421 | 98724.8 | 107557 | 108255 | 105217 | 100556 | 93437.7 | 86477.4 | 70222.6 | 62672.5 | 55824.2 | 49521.1 | 44032.3 | 38875.7 | 34249.7 | 30147.4 | 100143 | 95144.7 | 87111.9 | 48302.9 | 32935.3 | 97132.4 | 77962.9 | 68897.3 | 60813 | 53670 | 41377.2 | 36223.5 | 31565.2 | 27381.1 | 107028 | 98640.9 | 87905.9 | 77404 | 67974.2 | 59683.9 | 52397.8 | 45821.7 | 34780.5 | 30161.2 | 92870.5 | 86315.9 | 78376.6 | 70352.6 | 62854.2 | 56035.9 | 49778.2 | 44299.6 | 39154.6 | 34535.8 | 30452.2 | 99374.2 | 94781.9 | 87028.9 | 69660.4 | 61882.9 | 33185.8 | 36510 | 31827.7 | 52665.7 | 35065.7 | 109275 | 38659.4 | 111855 | 87008.5 | 75514.6 | 65506 | 56876.1 | 36703.1 | 31445.9 | 26825.8 | 22722.9 | 113446 | 73753.6 | 63501.2 | 46951 | 40179.7 | 29162 | 113868 | 97952 | 83408 | 71097 | 60677 | 51722.7 | 43966.3 | 37266.1 | 31413.2 | 26279.1 | 21737.5 | 112976 | 95418 | 47919.2 | 40132.2 | 27759.8 | 18336.6 | 14695.7 | 110444 | 91436.1 | 75699.9 | 62887.4 | 52191.7 | 43172.5 | 35544.4 | 29030 | 23519.9 | 18685.2 | 14931.1 | 11109.3 | 56658.7 | 18615 | 62679.3 | 18050 | 14628.9 | 6692.78 | 53826.4 | 41224.4 | 30929.7 | 23146.3 | 11440.8
| DeltaH_ts | J/Kg | 129982 | 120603 | 112685 | 105643 | 131538 | 121811 | 113518 | 106154 | 133149 | 123167 | 114646 | 106969 | 134968 | 124523 | 115576 | 107468 | 103470 | 92223.3 | 75219.1 | 68673.4 | 62987.1 | 57901.1 | 53488 | 49410.2 | 45850.3 | 42613.9 | 117618 | 103709 | 92187.4 | 57333.1 | 45110.8 | 104362 | 82822 | 74832.3 | 68033 | 62149.7 | 52270.8 | 48150.6 | 44450.6 | 41107 | 119942 | 104731 | 92461.1 | 82673.1 | 74532.6 | 67619.1 | 61642.3 | 56289.5 | 47390.3 | 43640.6 | 103188 | 92220.5 | 82955.4 | 75280.9 | 68752.5 | 63079 | 58019.8 | 53609.8 | 49558.3 | 46016.2 | 42792.7 | 117351 | 103625 | 92218.4 | 74971.6 | 68327.7 | 45246.5 | 48283.7 | 44584.2 | 61756.4 | 47556.2 | 120574 | 50871.9 | 121279 | 91940.1 | 81818.7 | 73371 | 66209.5 | 49643.8 | 45330.2 | 41603.7 | 38152 | 121203 | 80775.4 | 72153.3 | 58474 | 52896 | 43689.7 | 120188 | 102596 | 89449.9 | 78939.7 | 70203.4 | 62751.8 | 56306.8 | 50702.5 | 45788.9 | 41477.7 | 37649.4 | 118211 | 100417 | 59887.2 | 53384.3 | 42907 | 34917.9 | 31708 | 115101 | 97062.5 | 83470.9 | 72651.4 | 63680.3 | 56107 | 49627.2 | 44040.4 | 39290.2 | 35177.9 | 31672.5 | 28403.3 | 67549.4 | 35006.1 | 72796.4 | 34365.2 | 30275.9 | 25371.7 | 65417.9 | 54746 | 45830.5 | 38945.5 | 28152.8
| DeltaH_ss | J/Kg | 128927 | 119547 | 111630 | 104589 | 130522 | 120795 | 112502 | 105138 | 132155 | 122171 | 113651 | 105974 | 133972 | 123528 | 114580 | 106471 | 102416 | 91168.9 | 74164.7 | 67619.1 | 61932.8 | 56846.7 | 52433.6 | 48355.8 | 44796 | 41559.6 | 116601 | 102693 | 91171.4 | 56317.1 | 44094.8 | 103367 | 81826.8 | 73837 | 67037.7 | 61154.7 | 51275.6 | 47155.4 | 43455.4 | 40111.7 | 118946 | 103735 | 91465.1 | 81677.1 | 73537.3 | 66623.1 | 60646.5 | 55293.7 | 46394.3 | 42644.7 | 102124 | 91156.7 | 81891.5 | 74216.9 | 67688.6 | 62015.1 | 56956 | 52545.9 | 48494.4 | 44952.2 | 41728.8 | 116328 | 102602 | 91196 | 73949.2 | 67305.3 | 44224.2 | 47285.9 | 43586.3 | 60762 | 46561.8 | 119563 | 49861.3 | 120230 | 90891 | 80769.4 | 72321.9 | 65160.4 | 48594.7 | 44281.2 | 40554.5 | 37102.8 | 120095 | 79667.7 | 71045.6 | 57366.3 | 51788.3 | 42582 | 119008 | 101417 | 88270.1 | 77759.9 | 69023.2 | 61572 | 55127 | 49522.7 | 44609 | 40297.8 | 36469.5 | 116950 | 99156.1 | 58626.2 | 52123.1 | 41645.8 | 33656.7 | 30446.9 | 113756 | 95716.9 | 82125.3 | 71305.8 | 62334.7 | 54761.4 | 48281.6 | 42694.8 | 37944.6 | 33832.3 | 30326.9 | 27057.7 | 66114 | 33570.8 | 71271.1 | 32839.8 | 28750.6 | 23848.3 | 63802.6 | 53130.7 | 44215.2 | 37330.2 | 26538.9
| Power_Aero | J/s | 5083450 | 5567280 | 5590000 | 5477900 | 5057210 | 5337610 | 5280530 | 5133020 | 4935520 | 5073690 | 4985770 | 4794650 | 4756270 | 4783970 | 4649180 | 4447020 | 5425020 | 5021470 | 4075350 | 3633670 | 3240360 | 2873030 | 2552370 | 2250150 | 1986560 | 1741200 | 5341140 | 5075040 | 4643630 | 2561470 | 1741270 | 4728130 | 3780940 | 3339310 | 2953080 | 2603510 | 2008520 | 1757580 | 1527400 | 1324990 | 4728180 | 4352640 | 3881610 | 3418370 | 3021110 | 2640630 | 2311610 | 2025800 | 1519110 | 1337450 | 5484790 | 5099050 | 4627740 | 4152960 | 3709250 | 3304580 | 2937140 | 2607760 | 2309350 | 2032520 | 1788690 | 5388790 | 5135650 | 4709640 | 3787170 | 3428410 | 1787810 | 1809730 | 1589390 | 2343720 | 1573290 | 4461850 | 1591030 | 4125130 | 3208850 | 2793980 | 2413960 | 2094550 | 1351510 | 1145340 | 981419 | 830292 | 3771100 | 2448360 | 2100750 | 1552340 | 1333820 | 965172 | 3397370 | 2923690 | 2487140 | 2119980 | 1806690 | 1538960 | 1305270 | 1113300 | 934025 | 781107 | 647267 | 3008320 | 2541100 | 1272100 | 1063700 | 731881 | 481541 | 386593 | 2601910 | 2153330 | 1782780 | 1478990 | 1226160 | 1012500 | 832276 | 677858 | 548528 | 434850 | 346613 | 258167 | 1165400 | 396330 | 1116100 | 318124 | 257370 | 116764 | 809730 | 619398 | 463754 | 346009 | 171074
| Power | J/s | 5083450 | 5567280 | 5590000 | 5477900 | 5057210 | 5337610 | 5280530 | 5133020 | 4935520 | 5073690 | 4985770 | 4794650 | 4756270 | 4783970 | 4649180 | 4447020 | 5425020 | 5021470 | 4075350 | 3633670 | 3240360 | 2873030 | 2552370 | 2250150 | 1986560 | 1741200 | 5341140 | 5075040 | 4643630 | 2561470 | 1741270 | 4728130 | 3780940 | 3339310 | 2953080 | 2603510 | 2008520 | 1757580 | 1527400 | 1324990 | 4728180 | 4352640 | 3881610 | 3418370 | 3021110 | 2640630 | 2311610 | 2025800 | 1519110 | 1337450 | 5484790 | 5099050 | 4627740 | 4152960 | 3709250 | 3304580 | 2937140 | 2607760 | 2309350 | 2032520 | 1788690 | 5388790 | 5135650 | 4709640 | 3787170 | 3428410 | 1787810 | 1809730 | 1589390 | 2343720 | 1573290 | 4461850 | 1591030 | 4125130 | 3208850 | 2793980 | 2413960 | 2094550 | 1351510 | 1145340 | 981419 | 830292 | 3771100 | 2448360 | 2100750 | 1552340 | 1333820 | 965172 | 3397370 | 2923690 | 2487140 | 2119980 | 1806690 | 1538960 | 1305270 | 1113300 | 934025 | 781107 | 647267 | 3008320 | 2541100 | 1272100 | 1063700 | 731881 | 481541 | 386593 | 2601910 | 2153330 | 1782780 | 1478990 | 1226160 | 1012500 | 832276 | 677858 | 548528 | 434850 | 346613 | 258167 | 1165400 | 396330 | 1116100 | 318124 | 257370 | 116764 | 809730 | 619398 | 463754 | 346009 | 171074
| Power_AeroP | J/s | 5083450 | 5567280 | 5590000 | 5477900 | 5057210 | 5337610 | 5280530 | 5133020 | 4935520 | 5073690 | 4985770 | 4794650 | 4756270 | 4783970 | 4649180 | 4447020 | 5425020 | 5021470 | 4075350 | 3633670 | 3240360 | 2873030 | 2552370 | 2250150 | 1986560 | 1741200 | 5341140 | 5075040 | 4643630 | 2561470 | 1741270 | 4728130 | 3780940 | 3339310 | 2953080 | 2603510 | 2008520 | 1757580 | 1527400 | 1324990 | 4728180 | 4352640 | 3881610 | 3418370 | 3021110 | 2640630 | 2311610 | 2025800 | 1519110 | 1337450 | 5484790 | 5099050 | 4627740 | 4152960 | 3709250 | 3304580 | 2937140 | 2607760 | 2309350 | 2032520 | 1788690 | 5388790 | 5135650 | 4709640 | 3787170 | 3428410 | 1787810 | 1809730 | 1589390 | 2343720 | 1573290 | 4461850 | 1591030 | 4125130 | 3208850 | 2793980 | 2413960 | 2094550 | 1351510 | 1145340 | 981419 | 830292 | 3771100 | 2448360 | 2100750 | 1552340 | 1333820 | 965172 | 3397370 | 2923690 | 2487140 | 2119980 | 1806690 | 1538960 | 1305270 | 1113300 | 934025 | 781107 | 647267 | 3008320 | 2541100 | 1272100 | 1063700 | 731881 | 481541 | 386593 | 2601910 | 2153330 | 1782780 | 1478990 | 1226160 | 1012500 | 832276 | 677858 | 548528 | 434850 | 346613 | 258167 | 1165400 | 396330 | 1116100 | 318124 | 257370 | 116764 | 809730 | 619398 | 463754 | 346009 | 171074
| Power(Pumping) | J/s | 0 | 0 | 0 | 0 | 0 | 0 | 0 | 0 | 0 | 0 | 0 | 0 | 0 | 0 | 0 | 0 | 0 | 0 | 0 | 0 | 0 | 0 | 0 | 0 | 0 | 0 | 0 | 0 | 0 | 0 | 0 | 0 | 0 | 0 | 0 | 0 | 0 | 0 | 0 | 0 | 0 | 0 | 0 | 0 | 0 | 0 | 0 | 0 | 0 | 0 | 0 | 0 | 0 | 0 | 0 | 0 | 0 | 0 | 0 | 0 | 0 | 0 | 0 | 0 | 0 | 0 | 0 | 0 | 0 | 0 | 0 | 0 | 0 | 0 | 0 | 0 | 0 | 0 | 0 | 0 | 0 | 0 | 0 | 0 | 0 | 0 | 0 | 0 | 0 | 0 | 0 | 0 | 0 | 0 | 0 | 0 | 0 | 0 | 0 | 0 | 0 | 0 | 0 | 0 | 0 | 0 | 0 | 0 | 0 | 0 | 0 | 0 | 0 | 0 | 0 | 0 | 0 | 0 | 0 | 0 | 0 | 0 | 0 | 0 | 0 | 0 | 0 | 0 | 0
| Power(DiskFrict) | J/s | 0 | 0 | 0 | 0 | 0 | 0 | 0 | 0 | 0 | 0 | 0 | 0 | 0 | 0 | 0 | 0 | 0 | 0 | 0 | 0 | 0 | 0 | 0 | 0 | 0 | 0 | 0 | 0 | 0 | 0 | 0 | 0 | 0 | 0 | 0 | 0 | 0 | 0 | 0 | 0 | 0 | 0 | 0 | 0 | 0 | 0 | 0 | 0 | 0 | 0 | 0 | 0 | 0 | 0 | 0 | 0 | 0 | 0 | 0 | 0 | 0 | 0 | 0 | 0 | 0 | 0 | 0 | 0 | 0 | 0 | 0 | 0 | 0 | 0 | 0 | 0 | 0 | 0 | 0 | 0 | 0 | 0 | 0 | 0 | 0 | 0 | 0 | 0 | 0 | 0 | 0 | 0 | 0 | 0 | 0 | 0 | 0 | 0 | 0 | 0 | 0 | 0 | 0 | 0 | 0 | 0 | 0 | 0 | 0 | 0 | 0 | 0 | 0 | 0 | 0 | 0 | 0 | 0 | 0 | 0 | 0 | 0 | 0 | 0 | 0 | 0 | 0 | 0 | 0
| Power(PartAdmiss) | J/s | 0 | 0 | 0 | 0 | 0 | 0 | 0 | 0 | 0 | 0 | 0 | 0 | 0 | 0 | 0 | 0 | 0 | 0 | 0 | 0 | 0 | 0 | 0 | 0 | 0 | 0 | 0 | 0 | 0 | 0 | 0 | 0 | 0 | 0 | 0 | 0 | 0 | 0 | 0 | 0 | 0 | 0 | 0 | 0 | 0 | 0 | 0 | 0 | 0 | 0 | 0 | 0 | 0 | 0 | 0 | 0 | 0 | 0 | 0 | 0 | 0 | 0 | 0 | 0 | 0 | 0 | 0 | 0 | 0 | 0 | 0 | 0 | 0 | 0 | 0 | 0 | 0 | 0 | 0 | 0 | 0 | 0 | 0 | 0 | 0 | 0 | 0 | 0 | 0 | 0 | 0 | 0 | 0 | 0 | 0 | 0 | 0 | 0 | 0 | 0 | 0 | 0 | 0 | 0 | 0 | 0 | 0 | 0 | 0 | 0 | 0 | 0 | 0 | 0 | 0 | 0 | 0 | 0 | 0 | 0 | 0 | 0 | 0 | 0 | 0 | 0 | 0 | 0 | 0
| Power(ClrLeak) | J/s | -17641.7 | -18924.6 | -19510.6 | -19725.6 | -17581.6 | -18526.9 | -18922.3 | -18986.7 | -17273.2 | -18070.3 | -18378.6 | -18334.4 | -17028 | -17550.9 | -17690.2 | -17514.1 | -19755.5 | -19334.4 | -17307.1 | -16221 | -15207.5 | -14366.4 | -13980.7 | -13665.2 | -13353.9 | -13032.9 | -18830.1 | -18967.2 | -18381.9 | -13635.6 | -12614.2 | -18249.4 | -16352.3 | -15242.3 | -14222.4 | -13366.2 | -12671.2 | -12307.2 | -11937.5 | -11575 | -17664.8 | -17390.6 | -16422 | -15304 | -14213.1 | -13278.5 | -12726.9 | -12350.3 | -11574.3 | -11190.8 | -19875.1 | -19513.3 | -18606.3 | -17518.5 | -16424.5 | -15403.3 | -14544.1 | -14102.6 | -13799 | -13498 | -13181 | -18900.2 | -19130.9 | -18566.3 | -16427.4 | -15368.8 | -12772.6 | -12442.4 | -12072.2 | -12862.7 | -11722.3 | -17059.9 | -11405.7 | -16264.9 | -14451.2 | -13341.3 | -12367.3 | -11786.6 | -10507.4 | -10093.8 | -9702.64 | -9298.84 | -15292.4 | -12187.6 | -11334 | -10466 | -10017.1 | -9159.56 | -14166.1 | -13133.9 | -12008.9 | -11015.4 | -10426.9 | -9975.71 | -9515.64 | -9065.73 | -8615.26 | -8184.17 | -7772.04 | -12895.8 | -11798.3 | -8930.42 | -8459.9 | -7562.92 | -6731.45 | -6355.21 | -11484.5 | -10365.5 | -9345.33 | -8752.44 | -8273.1 | -7796.12 | -7327.78 | -6874.58 | -6446.81 | -6040.3 | -5661.53 | -5312.32 | -7535.83 | -5314.16 | -6834 | -4575.14 | -4208.18 | -3885.56 | -5576.4 | -5128.24 | -4623.9 | -4231.4 | -3431.66
| Power(Wet) | J/s | -2.1965e-10 | 0 | 0 | 0 | 0 | 0 | -3.0042e-10 | 0 | 0 | 0 | 0 | 0 | 0 | 0 | 0 | 0 | 0 | 0 | 0 | 0 | 0 | 0 | 0 | 0 | 0 | 0 | -3.2827e-10 | 0 | 0 | -2.4557e-12 | 0 | 0 | 0 | 0 | 0 | 0 | 0 | 0 | 0 | 0 | 0 | 0 | 0 | 0 | 0 | 0 | 0 | 0 | 0 | 0 | 0 | 0 | 0 | 0 | 0 | 0 | 0 | 0 | 0 | 0 | 0 | 0 | 0 | 0 | 0 | 0 | 0 | 0 | -3.1095e-10 | -1.2685e-10 | -1.1739e-10 | 0 | 0 | 0 | 0 | 0 | 0 | 0 | 0 | 0 | 0 | 0 | 0 | -1.6529e-10 | -1.6724e-10 | -2.0395e-10 | -2.7481e-10 | 0 | -1.6974e-10 | 0 | 0 | 0 | 0 | 0 | 0 | 0 | 0 | 0 | 0 | 0 | 0 | 0 | 0 | 0 | 0 | 0 | 0 | 0 | 0 | 0 | 0 | 0 | 0 | 0 | 0 | 0 | 0 | 0 | -3.3114e-11 | 0 | 0 | 0 | 0 | -8.8923e-12 | -9.2736e-11 | 0 | 0 | -2.5509e-11 | 0
| Power(Shaft) | J/s | 5083450 | 5567280 | 5590000 | 5477900 | 5057210 | 5337610 | 5280530 | 5133020 | 4935520 | 5073690 | 4985770 | 4794650 | 4756270 | 4783970 | 4649180 | 4447020 | 5425020 | 5021470 | 4075350 | 3633670 | 3240360 | 2873030 | 2552370 | 2250150 | 1986560 | 1741200 | 5341140 | 5075040 | 4643630 | 2561470 | 1741270 | 4728130 | 3780940 | 3339310 | 2953080 | 2603510 | 2008520 | 1757580 | 1527400 | 1324990 | 4728180 | 4352640 | 3881610 | 3418370 | 3021110 | 2640630 | 2311610 | 2025800 | 1519110 | 1337450 | 5484790 | 5099050 | 4627740 | 4152960 | 3709250 | 3304580 | 2937140 | 2607760 | 2309350 | 2032520 | 1788690 | 5388790 | 5135650 | 4709640 | 3787170 | 3428410 | 1787810 | 1809730 | 1589390 | 2343720 | 1573290 | 4461850 | 1591030 | 4125130 | 3208850 | 2793980 | 2413960 | 2094550 | 1351510 | 1145340 | 981419 | 830292 | 3771100 | 2448360 | 2100750 | 1552340 | 1333820 | 965172 | 3397370 | 2923690 | 2487140 | 2119980 | 1806690 | 1538960 | 1305270 | 1113300 | 934025 | 781107 | 647267 | 3008320 | 2541100 | 1272100 | 1063700 | 731881 | 481541 | 386593 | 2601910 | 2153330 | 1782780 | 1478990 | 1226160 | 1012500 | 832276 | 677858 | 548528 | 434850 | 346613 | 258167 | 1165400 | 396330 | 1116100 | 318124 | 257370 | 116764 | 809730 | 619398 | 463754 | 346009 | 171074
| Torque(Shaft) | N*m | 2696.85 | 2953.54 | 2965.59 | 2906.12 | 2682.93 | 2831.69 | 2801.41 | 2723.15 | 2618.38 | 2691.68 | 2645.03 | 2543.64 | 2523.28 | 2537.97 | 2466.47 | 2359.22 | 2878.06 | 2663.97 | 2162.04 | 1927.72 | 1719.06 | 1524.19 | 1354.08 | 1193.74 | 1053.9 | 923.734 | 2833.56 | 2692.39 | 2463.52 | 1358.9 | 923.772 | 2508.35 | 2005.85 | 1771.56 | 1566.66 | 1381.2 | 1065.55 | 932.425 | 810.31 | 702.93 | 2508.38 | 2309.15 | 2059.26 | 1813.5 | 1602.75 | 1400.9 | 1226.35 | 1074.72 | 805.911 | 709.537 | 2909.77 | 2705.13 | 2455.09 | 2203.22 | 1967.82 | 1753.13 | 1558.2 | 1383.46 | 1225.15 | 1078.28 | 948.932 | 2858.84 | 2724.55 | 2498.54 | 2009.16 | 1818.83 | 948.464 | 960.093 | 843.196 | 1243.38 | 834.657 | 2367.09 | 844.066 | 2188.45 | 1702.35 | 1482.25 | 1280.64 | 1111.19 | 716.996 | 607.624 | 520.659 | 440.483 | 2000.63 | 1298.9 | 1114.48 | 823.543 | 707.611 | 512.04 | 1802.36 | 1551.06 | 1319.47 | 1124.68 | 958.478 | 816.442 | 692.469 | 590.626 | 495.516 | 414.39 | 343.386 | 1595.96 | 1348.09 | 674.871 | 564.312 | 388.275 | 255.466 | 205.094 | 1380.36 | 1142.38 | 945.795 | 784.627 | 650.497 | 537.146 | 441.536 | 359.615 | 291.003 | 230.695 | 183.884 | 136.962 | 618.266 | 210.259 | 592.107 | 168.77 | 136.539 | 61.9454 | 429.575 | 328.601 | 246.029 | 183.564 | 90.7574
| Work(Spec) | J/Kg | 87145.7 | 95429.3 | 95902.9 | 93978.5 | 94544.8 | 99803.1 | 98756.9 | 95992.5 | 101145 | 103937 | 102176 | 98226.8 | 107243 | 107887 | 104799 | 100246 | 93068.6 | 86147.9 | 69916.3 | 62337.3 | 55591.7 | 49289.4 | 43789.2 | 38603.4 | 34081.5 | 29871.8 | 99864.5 | 94911.8 | 86857 | 47894.9 | 32559 | 96883.6 | 77464.9 | 68422.9 | 60503.2 | 53350.1 | 41155.8 | 36013.3 | 31296.9 | 27143.7 | 106583 | 98114.2 | 87494.8 | 77056.6 | 68116.7 | 59525.3 | 52109.8 | 45681.7 | 34244.1 | 30149.4 | 92542.1 | 86040.9 | 78083.5 | 70072.1 | 62584.9 | 55757.4 | 49557.8 | 43999.6 | 38964.8 | 34294.2 | 30179.7 | 98967.3 | 94366.6 | 86524.9 | 69594.2 | 62833.2 | 32841.3 | 36409.9 | 31974.6 | 51799.8 | 34772.5 | 108870 | 38837.7 | 111381 | 86666.6 | 75460.4 | 65185.1 | 56559.5 | 36494.6 | 30924.9 | 26502.2 | 22413.8 | 112959 | 73344.4 | 62917.5 | 46495.3 | 39958.8 | 28914.9 | 113397 | 97586.4 | 83019.2 | 70760.9 | 60301.8 | 51367.4 | 43569.4 | 37159.5 | 31175.6 | 26071.4 | 21604.2 | 112505 | 95031.8 | 47574.3 | 39780.4 | 27370.6 | 18008.4 | 14457.6 | 109983 | 91021.1 | 75357.9 | 62516.6 | 51829.7 | 42797.8 | 35180.1 | 28652.7 | 23186.1 | 18380.9 | 14651.3 | 10912.6 | 56225.7 | 19139.8 | 62368.6 | 17776.1 | 14381.5 | 6528.72 | 53438.2 | 40875.9 | 30604.4 | 22834.1 | 11294.3
| DeltaH_ts(ideal) | J/Kg | 144389 | 131070 | 120640 | 112086 | 145055 | 131592 | 120988 | 112327 | 145873 | 132214 | 121493 | 112668 | 146793 | 132886 | 121982 | 113056 | 109315 | 97237.2 | 79809.6 | 73112.7 | 67313.7 | 62212.8 | 57649.2 | 53553.4 | 49898.8 | 46547.8 | 126018 | 109518 | 97306.1 | 61684.8 | 49136.4 | 109836 | 87588 | 79451.2 | 72506.3 | 66478.9 | 56462.4 | 52229.4 | 48435.1 | 44998.9 | 127134 | 110153 | 97547.5 | 87547.1 | 79222.1 | 72155.1 | 65996.6 | 60592.2 | 51457 | 47627.3 | 109284 | 97241.8 | 87733.6 | 79857.3 | 73182 | 67399.1 | 62315 | 57764.1 | 53686.3 | 50049.6 | 46694 | 125892 | 109482 | 97260 | 79654.2 | 72682.5 | 49283.8 | 52386.6 | 48593.2 | 66083.4 | 51606 | 127555 | 55121.4 | 127853 | 97336.3 | 86963.8 | 78315.6 | 70954.2 | 53963.5 | 49573.2 | 45651.9 | 42146.3 | 127738 | 86033 | 77201.8 | 63173.7 | 57479.6 | 47963.4 | 127062 | 108908 | 95366.6 | 84531.3 | 75534.4 | 67842.5 | 61200 | 55399.2 | 50322.5 | 45865.3 | 41962.5 | 125640 | 107154 | 65254.3 | 58533.3 | 47604.3 | 39472.5 | 36391.5 | 123340 | 104513 | 90396 | 79109.7 | 69743.7 | 61818.1 | 55031.7 | 49192.2 | 44169.7 | 39984.9 | 36602.1 | 34118.7 | 74909.3 | 40214 | 81173.4 | 39889.9 | 35852.4 | 32350 | 74356.1 | 62546.5 | 52996.1 | 45246.9 | 34732.9
| DeltaH_tt(ideal) | J/Kg | 103127 | 106658 | 104482 | 100861 | 109315 | 110213 | 106931 | 102689 | 114901 | 113618 | 109408 | 104502 | 119918 | 116833 | 111734 | 106208 | 99388.3 | 91544.3 | 74867.2 | 67169.5 | 60217.3 | 53905.1 | 48280.6 | 43133.2 | 38410.4 | 34218.3 | 108804 | 101045 | 92275.2 | 52742 | 37096.3 | 102676 | 82767.8 | 73568.9 | 65354 | 58080.8 | 45661.3 | 40417.5 | 35680.3 | 31420.8 | 114372 | 104116 | 93033.2 | 82320.5 | 72721.4 | 64289.2 | 56837.1 | 50228.8 | 38967.2 | 34275.2 | 99082.6 | 91392.1 | 83192.6 | 74983.2 | 67341 | 60420.2 | 54142.6 | 48545 | 43401.4 | 38676.7 | 34487 | 108191 | 100732 | 92117.5 | 74399.7 | 66315 | 37358.5 | 40721.7 | 35965.7 | 57077.9 | 39239.6 | 116384 | 43015.4 | 118529 | 92444.3 | 80708.7 | 70518.4 | 61697.2 | 41127.4 | 35792.8 | 31004 | 26864.5 | 120058 | 79070.6 | 68626.1 | 51743.8 | 44861.9 | 33562 | 120804 | 104307 | 89375.6 | 76755.2 | 66080.7 | 56908.3 | 48955 | 42064 | 36053.2 | 30793.1 | 26189.3 | 120455 | 102202 | 53385 | 45390.3 | 32582.8 | 23017.4 | 19528.9 | 118738 | 98943.6 | 82696.4 | 69431.4 | 58353.4 | 48992.8 | 41065.8 | 34303.2 | 28515 | 23615.5 | 20001.3 | 16988.4 | 64117.4 | 23931.2 | 71151.9 | 23698.4 | 20331.3 | 13856.9 | 62890 | 49152.9 | 38228.2 | 29575 | 18166.2
| MassFlow_Sp | Kg/J | 1.1474e-05 | 1.0479e-05 | 1.0427e-05 | 1.0641e-05 | 1.0576e-05 | 1.0021e-05 | 1.0124e-05 | 1.0416e-05 | 9.8863e-06 | 9.6224e-06 | 9.7885e-06 | 1.0179e-05 | 9.3256e-06 | 9.2692e-06 | 9.5419e-06 | 9.9758e-06 | 1.0745e-05 | 1.1608e-05 | 1.4303e-05 | 1.6041e-05 | 1.7988e-05 | 2.0288e-05 | 2.2837e-05 | 2.5904e-05 | 2.9342e-05 | 3.3476e-05 | 1.0015e-05 | 1.0535e-05 | 1.1514e-05 | 2.0873e-05 | 3.0705e-05 | 1.0322e-05 | 1.2908e-05 | 1.4615e-05 | 1.6526e-05 | 1.8743e-05 | 2.4298e-05 | 2.7767e-05 | 3.1951e-05 | 3.6834e-05 | 9.3822e-06 | 1.0192e-05 | 1.1429e-05 | 1.2977e-05 | 1.4679e-05 | 1.68e-05 | 1.9189e-05 | 2.1896e-05 | 2.9202e-05 | 3.3167e-05 | 1.0806e-05 | 1.1623e-05 | 1.2807e-05 | 1.4272e-05 | 1.5979e-05 | 1.7935e-05 | 2.0179e-05 | 2.2728e-05 | 2.5664e-05 | 2.9162e-05 | 3.3134e-05 | 1.0103e-05 | 1.0597e-05 | 1.1555e-05 | 1.437e-05 | 1.5874e-05 | 3.044e-05 | 2.7474e-05 | 3.1283e-05 | 1.9298e-05 | 2.8748e-05 | 9.1852e-06 | 2.5759e-05 | 8.9774e-06 | 1.1541e-05 | 1.3255e-05 | 1.5341e-05 | 1.7681e-05 | 2.7401e-05 | 3.2332e-05 | 3.7734e-05 | 4.4602e-05 | 8.8514e-06 | 1.3633e-05 | 1.5889e-05 | 2.1503e-05 | 2.5025e-05 | 3.4584e-05 | 8.8186e-06 | 1.0247e-05 | 1.2046e-05 | 1.4133e-05 | 1.6585e-05 | 1.9468e-05 | 2.2953e-05 | 2.6911e-05 | 3.2076e-05 | 3.8357e-05 | 4.6288e-05 | 8.8886e-06 | 1.0523e-05 | 2.1019e-05 | 2.5138e-05 | 3.6536e-05 | 5.553e-05 | 6.9168e-05 | 9.0923e-06 | 1.0987e-05 | 1.327e-05 | 1.5996e-05 | 1.9294e-05 | 2.3366e-05 | 2.8425e-05 | 3.49e-05 | 4.3129e-05 | 5.4404e-05 | 6.8254e-05 | 9.1637e-05 | 1.7785e-05 | 5.2296e-05 | 1.6034e-05 | 5.6255e-05 | 6.9534e-05 | 0.00015317 | 1.8714e-05 | 2.4464e-05 | 3.2675e-05 | 4.3794e-05 | 8.8541e-05
| m.stl | Kg/s | 0 | 0 | 0 | 0 | 0 | 0 | 0 | 0 | 0 | 0 | 0 | 0 | 0 | 0 | 0 | 0 | 0 | 0 | 0 | 0 | 0 | 0 | 0 | 0 | 0 | 0 | 0 | 0 | 0 | 0 | 0 | 0 | 0 | 0 | 0 | 0 | 0 | 0 | 0 | 0 | 0 | 0 | 0 | 0 | 0 | 0 | 0 | 0 | 0 | 0 | 0 | 0 | 0 | 0 | 0 | 0 | 0 | 0 | 0 | 0 | 0 | 0 | 0 | 0 | 0 | 0 | 0 | 0 | 0 | 0 | 0 | 0 | 0 | 0 | 0 | 0 | 0 | 0 | 0 | 0 | 0 | 0 | 0 | 0 | 0 | 0 | 0 | 0 | 0 | 0 | 0 | 0 | 0 | 0 | 0 | 0 | 0 | 0 | 0 | 0 | 0 | 0 | 0 | 0 | 0 | 0 | 0 | 0 | 0 | 0 | 0 | 0 | 0 | 0 | 0 | 0 | 0 | 0 | 0 | 0 | 0 | 0 | 0 | 0 | 0 | 0 | 0 | 0 | 0
| m.chk | Kg/s | 57.7863 | 57.7989 | 57.7474 | 57.7474 | 52.99 | 52.9936 | 52.9696 | 52.9696 | 48.3404 | 48.3587 | 48.3496 | 48.3496 | 43.9421 | 43.9306 | 43.9486 | 43.9486 | 57.7474 | 57.7474 | 57.7474 | 57.7474 | 57.7474 | 57.7474 | 57.7474 | 57.7474 | 57.7474 | 57.7474 | 52.9935 | 52.9696 | 52.9696 | 52.9696 | 52.9696 | 48.3496 | 48.3496 | 48.3496 | 48.3496 | 48.3496 | 48.3496 | 48.3496 | 48.3496 | 48.3496 | 43.9486 | 43.9486 | 43.9486 | 43.9486 | 43.9486 | 43.9486 | 43.9486 | 43.9486 | 43.9486 | 43.9486 | 58.7165 | 58.7165 | 58.7165 | 58.7165 | 58.7165 | 58.7165 | 58.7165 | 58.7165 | 58.7165 | 58.7165 | 58.7165 | 53.9411 | 53.9147 | 53.9147 | 53.9147 | 53.9147 | 53.9147 | 49.2579 | 49.2579 | 44.8085 | 44.8085 | 40.6012 | 40.6012 | 36.6875 | 36.6875 | 36.6875 | 36.6875 | 36.6875 | 36.6875 | 36.6875 | 36.6875 | 36.6875 | 33.068 | 33.068 | 33.068 | 33.068 | 33.068 | 33.068 | 29.6805 | 29.6805 | 29.6805 | 29.6805 | 29.6805 | 29.6805 | 29.6805 | 29.6805 | 29.6805 | 29.6805 | 29.6805 | 26.4899 | 26.4899 | 26.4899 | 26.4899 | 26.4899 | 26.4899 | 26.4899 | 23.4364 | 23.4364 | 23.4364 | 23.4364 | 23.4364 | 23.4364 | 23.4364 | 23.4364 | 23.4364 | 23.4364 | 23.4364 | 23.4364 | 20.5332 | 20.5332 | 17.7287 | 17.7287 | 17.7287 | 17.7287 | 15.0116 | 15.0116 | 15.0116 | 15.0116 | 15.0116
| ETA_Wtt_All | - | 0.84501 | 0.89476 | 0.91791 | 0.9318 | 0.86486 | 0.9056 | 0.9234 | 0.93486 | 0.88029 | 0.915 | 0.9339 | 0.93995 | 0.8943 | 0.92342 | 0.93793 | 0.94394 | 0.93644 | 0.94103 | 0.93386 | 0.92808 | 0.92321 | 0.91446 | 0.90702 | 0.89497 | 0.88737 | 0.87296 | 0.91781 | 0.93932 | 0.94128 | 0.90814 | 0.87775 | 0.94365 | 0.93579 | 0.9299 | 0.92587 | 0.91819 | 0.90138 | 0.89112 | 0.87713 | 0.86413 | 0.93189 | 0.94234 | 0.9405 | 0.93609 | 0.9368 | 0.92606 | 0.9167 | 0.9093 | 0.87849 | 0.87968 | 0.93402 | 0.94143 | 0.93861 | 0.93454 | 0.92943 | 0.92282 | 0.91536 | 0.90638 | 0.89787 | 0.88684 | 0.8751 | 0.91464 | 0.93688 | 0.93933 | 0.9355 | 0.95172 | 0.8792 | 0.89402 | 0.889 | 0.90756 | 0.88633 | 0.93544 | 0.9028 | 0.93971 | 0.93742 | 0.93507 | 0.92438 | 0.91674 | 0.88736 | 0.86379 | 0.85463 | 0.83445 | 0.94087 | 0.9276 | 0.91676 | 0.89865 | 0.89063 | 0.86158 | 0.93866 | 0.93555 | 0.92883 | 0.92193 | 0.91276 | 0.90261 | 0.88996 | 0.88346 | 0.86473 | 0.8467 | 0.82512 | 0.93402 | 0.92988 | 0.89107 | 0.87639 | 0.83998 | 0.78235 | 0.74033 | 0.92626 | 0.91993 | 0.9113 | 0.90042 | 0.88819 | 0.87355 | 0.85666 | 0.83525 | 0.8131 | 0.77833 | 0.73249 | 0.64236 | 0.87689 | 0.79976 | 0.87663 | 0.75016 | 0.70735 | 0.47113 | 0.84972 | 0.83164 | 0.80059 | 0.77208 | 0.62173
| ETA_Wtt_net | - | 0.84501 | 0.89476 | 0.91791 | 0.9318 | 0.86486 | 0.9056 | 0.9234 | 0.93486 | 0.88029 | 0.915 | 0.9339 | 0.93995 | 0.8943 | 0.92342 | 0.93793 | 0.94394 | 0.93644 | 0.94103 | 0.93386 | 0.92808 | 0.92321 | 0.91446 | 0.90702 | 0.89497 | 0.88737 | 0.87296 | 0.91781 | 0.93932 | 0.94128 | 0.90814 | 0.87775 | 0.94365 | 0.93579 | 0.9299 | 0.92587 | 0.91819 | 0.90138 | 0.89112 | 0.87713 | 0.86413 | 0.93189 | 0.94234 | 0.9405 | 0.93609 | 0.9368 | 0.92606 | 0.9167 | 0.9093 | 0.87849 | 0.87968 | 0.93402 | 0.94143 | 0.93861 | 0.93454 | 0.92943 | 0.92282 | 0.91536 | 0.90638 | 0.89787 | 0.88684 | 0.8751 | 0.91464 | 0.93688 | 0.93933 | 0.9355 | 0.95172 | 0.8792 | 0.89402 | 0.889 | 0.90756 | 0.88633 | 0.93544 | 0.9028 | 0.93971 | 0.93742 | 0.93507 | 0.92438 | 0.91674 | 0.88736 | 0.86379 | 0.85463 | 0.83445 | 0.94087 | 0.9276 | 0.91676 | 0.89865 | 0.89063 | 0.86158 | 0.93866 | 0.93555 | 0.92883 | 0.92193 | 0.91276 | 0.90261 | 0.88996 | 0.88346 | 0.86473 | 0.8467 | 0.82512 | 0.93402 | 0.92988 | 0.89107 | 0.87639 | 0.83998 | 0.78235 | 0.74033 | 0.92626 | 0.91993 | 0.9113 | 0.90042 | 0.88819 | 0.87355 | 0.85666 | 0.83525 | 0.8131 | 0.77833 | 0.73249 | 0.64236 | 0.87689 | 0.79976 | 0.87663 | 0.75016 | 0.70735 | 0.47113 | 0.84972 | 0.83164 | 0.80059 | 0.77208 | 0.62173
| ETA_Wtt_ad | - | 0.84501 | 0.89476 | 0.91791 | 0.9318 | 0.86486 | 0.9056 | 0.9234 | 0.93486 | 0.88029 | 0.915 | 0.9339 | 0.93995 | 0.8943 | 0.92342 | 0.93793 | 0.94394 | 0.93644 | 0.94103 | 0.93386 | 0.92808 | 0.92321 | 0.91446 | 0.90702 | 0.89497 | 0.88737 | 0.87296 | 0.91781 | 0.93932 | 0.94128 | 0.90814 | 0.87775 | 0.94365 | 0.93579 | 0.9299 | 0.92587 | 0.91819 | 0.90138 | 0.89112 | 0.87713 | 0.86413 | 0.93189 | 0.94234 | 0.9405 | 0.93609 | 0.9368 | 0.92606 | 0.9167 | 0.9093 | 0.87849 | 0.87968 | 0.93402 | 0.94143 | 0.93861 | 0.93454 | 0.92943 | 0.92282 | 0.91536 | 0.90638 | 0.89787 | 0.88684 | 0.8751 | 0.91464 | 0.93688 | 0.93933 | 0.9355 | 0.95172 | 0.8792 | 0.89402 | 0.889 | 0.90756 | 0.88633 | 0.93544 | 0.9028 | 0.93971 | 0.93742 | 0.93507 | 0.92438 | 0.91674 | 0.88736 | 0.86379 | 0.85463 | 0.83445 | 0.94087 | 0.9276 | 0.91676 | 0.89865 | 0.89063 | 0.86158 | 0.93866 | 0.93555 | 0.92883 | 0.92193 | 0.91276 | 0.90261 | 0.88996 | 0.88346 | 0.86473 | 0.8467 | 0.82512 | 0.93402 | 0.92988 | 0.89107 | 0.87639 | 0.83998 | 0.78235 | 0.74033 | 0.92626 | 0.91993 | 0.9113 | 0.90042 | 0.88819 | 0.87355 | 0.85666 | 0.83525 | 0.8131 | 0.77833 | 0.73249 | 0.64236 | 0.87689 | 0.79976 | 0.87663 | 0.75016 | 0.70735 | 0.47113 | 0.84972 | 0.83164 | 0.80059 | 0.77208 | 0.62173
| ETA_Mtt_ad | - | 0.84512 | 0.89495 | 0.91801 | 0.93188 | 0.86497 | 0.90566 | 0.92374 | 0.93496 | 0.88036 | 0.9151 | 0.93404 | 0.94008 | 0.89442 | 0.92357 | 0.93811 | 0.94407 | 0.93656 | 0.94116 | 0.93402 | 0.92834 | 0.92361 | 0.91497 | 0.90725 | 0.89518 | 0.8876 | 0.87372 | 0.91797 | 0.93948 | 0.94157 | 0.90861 | 0.87803 | 0.94371 | 0.93612 | 0.93035 | 0.92605 | 0.91856 | 0.90172 | 0.8912 | 0.87745 | 0.86414 | 0.93205 | 0.94256 | 0.94066 | 0.93627 | 0.93679 | 0.92625 | 0.91707 | 0.90993 | 0.87938 | 0.88056 | 0.93413 | 0.94157 | 0.93877 | 0.93473 | 0.9297 | 0.92332 | 0.91587 | 0.90671 | 0.89798 | 0.88712 | 0.87589 | 0.91489 | 0.93711 | 0.93956 | 0.93561 | 0.94772 | 0.87947 | 0.89419 | 0.88919 | 0.90783 | 0.88674 | 0.93552 | 0.90303 | 0.93969 | 0.93753 | 0.935 | 0.92438 | 0.91687 | 0.88744 | 0.8643 | 0.85518 | 0.83462 | 0.941 | 0.92782 | 0.91701 | 0.89874 | 0.89117 | 0.86193 | 0.93874 | 0.93563 | 0.92895 | 0.92204 | 0.91281 | 0.90299 | 0.89025 | 0.88391 | 0.86499 | 0.84702 | 0.82508 | 0.93406 | 0.92993 | 0.89137 | 0.87672 | 0.84035 | 0.7828 | 0.74055 | 0.92626 | 0.91995 | 0.91129 | 0.90051 | 0.88823 | 0.87362 | 0.85701 | 0.83553 | 0.81333 | 0.77853 | 0.73276 | 0.6426 | 0.87697 | 0.8 | 0.87659 | 0.75039 | 0.70744 | 0.47141 | 0.84977 | 0.83165 | 0.80062 | 0.77233 | 0.62185
| ETA_Ltt_ad | - | 0.83942 | 0.88906 | 0.91172 | 0.92558 | 0.8594 | 0.89988 | 0.91761 | 0.92861 | 0.87483 | 0.9095 | 0.92827 | 0.93429 | 0.88905 | 0.91791 | 0.93258 | 0.9386 | 0.93024 | 0.93475 | 0.92799 | 0.9224 | 0.91792 | 0.90967 | 0.90246 | 0.89102 | 0.88373 | 0.87039 | 0.91225 | 0.93321 | 0.93532 | 0.90361 | 0.87501 | 0.93795 | 0.93076 | 0.92527 | 0.92136 | 0.91431 | 0.89815 | 0.88821 | 0.87533 | 0.86281 | 0.92653 | 0.937 | 0.93539 | 0.93134 | 0.9321 | 0.9218 | 0.91311 | 0.90656 | 0.877 | 0.87859 | 0.92771 | 0.93505 | 0.93244 | 0.92864 | 0.92373 | 0.91761 | 0.91053 | 0.90193 | 0.89382 | 0.88311 | 0.87243 | 0.909 | 0.93094 | 0.93335 | 0.92978 | 0.94199 | 0.8764 | 0.89107 | 0.88699 | 0.90383 | 0.88427 | 0.92973 | 0.90047 | 0.9344 | 0.93273 | 0.93068 | 0.92032 | 0.91328 | 0.88488 | 0.86207 | 0.85401 | 0.83428 | 0.93568 | 0.92354 | 0.91328 | 0.89593 | 0.88868 | 0.86063 | 0.93322 | 0.9305 | 0.92437 | 0.91784 | 0.90916 | 0.89981 | 0.88752 | 0.88157 | 0.86348 | 0.84634 | 0.82527 | 0.92842 | 0.92485 | 0.88837 | 0.87432 | 0.83943 | 0.78318 | 0.74223 | 0.92053 | 0.91489 | 0.90697 | 0.89685 | 0.88518 | 0.87117 | 0.85514 | 0.83442 | 0.81302 | 0.77893 | 0.73418 | 0.6441 | 0.8735 | 0.8005 | 0.87248 | 0.75104 | 0.70874 | 0.47363 | 0.84646 | 0.82976 | 0.79982 | 0.77252 | 0.62345
| ETA_Att_ad | - | 0.81444 | 0.86694 | 0.89442 | 0.91017 | 0.83467 | 0.87903 | 0.90239 | 0.91398 | 0.85092 | 0.89053 | 0.91216 | 0.92205 | 0.86642 | 0.90047 | 0.91848 | 0.92495 | 0.91648 | 0.92189 | 0.91419 | 0.90825 | 0.9016 | 0.89233 | 0.88461 | 0.87279 | 0.86207 | 0.84973 | 0.89337 | 0.91733 | 0.92169 | 0.88879 | 0.8566 | 0.92393 | 0.9187 | 0.9125 | 0.90565 | 0.89835 | 0.87841 | 0.86691 | 0.85356 | 0.83887 | 0.91144 | 0.92531 | 0.9224 | 0.91726 | 0.91113 | 0.9038 | 0.89585 | 0.88586 | 0.86189 | 0.84941 | 0.91305 | 0.92171 | 0.91915 | 0.9146 | 0.90874 | 0.90194 | 0.89307 | 0.88514 | 0.87386 | 0.86326 | 0.85181 | 0.89095 | 0.91772 | 0.92194 | 0.91281 | 0.9079 | 0.85734 | 0.8679 | 0.8556 | 0.89534 | 0.86357 | 0.91413 | 0.87111 | 0.92073 | 0.9183 | 0.91214 | 0.90399 | 0.89589 | 0.86238 | 0.84594 | 0.83151 | 0.80979 | 0.92214 | 0.90796 | 0.89927 | 0.87909 | 0.86686 | 0.83631 | 0.91886 | 0.91471 | 0.9081 | 0.90023 | 0.89111 | 0.8806 | 0.86815 | 0.85506 | 0.83802 | 0.81817 | 0.79294 | 0.91193 | 0.90699 | 0.86629 | 0.85129 | 0.81423 | 0.7546 | 0.71538 | 0.90075 | 0.89375 | 0.8838 | 0.87298 | 0.86015 | 0.84501 | 0.82758 | 0.80577 | 0.78148 | 0.74667 | 0.70802 | 0.64443 | 0.84387 | 0.73895 | 0.8399 | 0.71064 | 0.68289 | 0.50582 | 0.80538 | 0.78904 | 0.75526 | 0.72743 | 0.61146
| ETA_tt_ad | - | 0.84501 | 0.89476 | 0.91791 | 0.9318 | 0.86486 | 0.9056 | 0.9234 | 0.93486 | 0.88029 | 0.915 | 0.9339 | 0.93995 | 0.8943 | 0.92342 | 0.93793 | 0.94394 | 0.93644 | 0.94103 | 0.93386 | 0.92808 | 0.92321 | 0.91446 | 0.90702 | 0.89497 | 0.88737 | 0.87296 | 0.91781 | 0.93932 | 0.94128 | 0.90814 | 0.87775 | 0.94365 | 0.93579 | 0.9299 | 0.92587 | 0.91819 | 0.90138 | 0.89112 | 0.87713 | 0.86413 | 0.93189 | 0.94234 | 0.9405 | 0.93609 | 0.9368 | 0.92606 | 0.9167 | 0.9093 | 0.87849 | 0.87968 | 0.93402 | 0.94143 | 0.93861 | 0.93454 | 0.92943 | 0.92282 | 0.91536 | 0.90638 | 0.89787 | 0.88684 | 0.8751 | 0.91464 | 0.93688 | 0.93933 | 0.9355 | 0.95172 | 0.8792 | 0.89402 | 0.889 | 0.90756 | 0.88633 | 0.93544 | 0.9028 | 0.93971 | 0.93742 | 0.93507 | 0.92438 | 0.91674 | 0.88736 | 0.86379 | 0.85463 | 0.83445 | 0.94087 | 0.9276 | 0.91676 | 0.89865 | 0.89063 | 0.86158 | 0.93866 | 0.93555 | 0.92883 | 0.92193 | 0.91276 | 0.90261 | 0.88996 | 0.88346 | 0.86473 | 0.8467 | 0.82512 | 0.93402 | 0.92988 | 0.89107 | 0.87639 | 0.83998 | 0.78235 | 0.74033 | 0.92626 | 0.91993 | 0.9113 | 0.90042 | 0.88819 | 0.87355 | 0.85666 | 0.83525 | 0.8131 | 0.77833 | 0.73249 | 0.64236 | 0.87689 | 0.79976 | 0.87663 | 0.75016 | 0.70735 | 0.47113 | 0.84972 | 0.83164 | 0.80059 | 0.77208 | 0.62173
| ETA_tt_poly | - | 0.82674 | 0.88097 | 0.90715 | 0.92291 | 0.84862 | 0.89336 | 0.91369 | 0.92669 | 0.86571 | 0.9042 | 0.92544 | 0.93275 | 0.88118 | 0.91381 | 0.93042 | 0.93732 | 0.9283 | 0.93392 | 0.92715 | 0.92138 | 0.91656 | 0.90778 | 0.90049 | 0.88846 | 0.88101 | 0.86672 | 0.90715 | 0.93158 | 0.93435 | 0.90171 | 0.87173 | 0.93672 | 0.92956 | 0.9237 | 0.91975 | 0.91218 | 0.89537 | 0.88519 | 0.87133 | 0.85862 | 0.92351 | 0.93588 | 0.93433 | 0.9301 | 0.93082 | 0.92022 | 0.911 | 0.90363 | 0.87309 | 0.87411 | 0.92549 | 0.93425 | 0.93172 | 0.92781 | 0.92269 | 0.91613 | 0.90864 | 0.89987 | 0.89137 | 0.88046 | 0.86884 | 0.90357 | 0.92904 | 0.93242 | 0.92883 | 0.94493 | 0.87312 | 0.88798 | 0.88306 | 0.90185 | 0.88079 | 0.92772 | 0.89742 | 0.93291 | 0.93168 | 0.92948 | 0.91891 | 0.91139 | 0.8822 | 0.85872 | 0.84993 | 0.82979 | 0.93457 | 0.9223 | 0.91162 | 0.89374 | 0.88576 | 0.85696 | 0.93253 | 0.92988 | 0.92345 | 0.91677 | 0.90777 | 0.8978 | 0.88522 | 0.87882 | 0.86025 | 0.84249 | 0.821 | 0.92789 | 0.92428 | 0.88641 | 0.87193 | 0.83593 | 0.77843 | 0.73663 | 0.92005 | 0.91425 | 0.90595 | 0.89539 | 0.88344 | 0.86904 | 0.85239 | 0.8312 | 0.80927 | 0.77458 | 0.72896 | 0.63869 | 0.87169 | 0.79602 | 0.87121 | 0.74678 | 0.70415 | 0.46834 | 0.84456 | 0.82714 | 0.79649 | 0.76854 | 0.61869
| ETA_tt_diagram | - | 0.84954 | 0.8975 | 0.92153 | 0.93483 | 0.86838 | 0.90813 | 0.92822 | 0.93873 | 0.88321 | 0.91797 | 0.93628 | 0.94455 | 0.89702 | 0.9266 | 0.94166 | 0.94683 | 0.94013 | 0.94465 | 0.93796 | 0.93303 | 0.92705 | 0.91867 | 0.91203 | 0.9013 | 0.89169 | 0.88103 | 0.92052 | 0.94152 | 0.94411 | 0.91558 | 0.8876 | 0.94604 | 0.94185 | 0.93649 | 0.93042 | 0.92399 | 0.90618 | 0.89623 | 0.88465 | 0.87127 | 0.93576 | 0.94737 | 0.94484 | 0.94027 | 0.9346 | 0.92837 | 0.92185 | 0.91251 | 0.89257 | 0.87994 | 0.9373 | 0.94449 | 0.94215 | 0.93828 | 0.93339 | 0.92744 | 0.91939 | 0.91256 | 0.90215 | 0.89301 | 0.88299 | 0.91841 | 0.94097 | 0.94458 | 0.93634 | 0.93076 | 0.88802 | 0.89686 | 0.88517 | 0.92236 | 0.89332 | 0.93891 | 0.89911 | 0.94361 | 0.94138 | 0.93588 | 0.92894 | 0.92187 | 0.89242 | 0.87844 | 0.86526 | 0.84559 | 0.94478 | 0.93269 | 0.92506 | 0.90717 | 0.89562 | 0.86889 | 0.94259 | 0.93905 | 0.93328 | 0.92631 | 0.91834 | 0.90889 | 0.89816 | 0.88592 | 0.8713 | 0.85343 | 0.83002 | 0.93792 | 0.93363 | 0.89757 | 0.88416 | 0.85198 | 0.79664 | 0.75252 | 0.93014 | 0.92412 | 0.91539 | 0.90576 | 0.8944 | 0.8812 | 0.86555 | 0.84627 | 0.82483 | 0.79123 | 0.74651 | 0.65394 | 0.88366 | 0.77859 | 0.88096 | 0.76165 | 0.71952 | 0.48301 | 0.85591 | 0.8387 | 0.80908 | 0.78263 | 0.62979
| ETA_tt_ad_diagram | - | 0.84954 | 0.8975 | 0.92153 | 0.93483 | 0.86838 | 0.90813 | 0.92822 | 0.93873 | 0.88321 | 0.91797 | 0.93628 | 0.94455 | 0.89702 | 0.9266 | 0.94166 | 0.94683 | 0.94013 | 0.94465 | 0.93796 | 0.93303 | 0.92705 | 0.91867 | 0.91203 | 0.9013 | 0.89169 | 0.88103 | 0.92052 | 0.94152 | 0.94411 | 0.91558 | 0.8876 | 0.94604 | 0.94185 | 0.93649 | 0.93042 | 0.92399 | 0.90618 | 0.89623 | 0.88465 | 0.87127 | 0.93576 | 0.94737 | 0.94484 | 0.94027 | 0.9346 | 0.92837 | 0.92185 | 0.91251 | 0.89257 | 0.87994 | 0.9373 | 0.94449 | 0.94215 | 0.93828 | 0.93339 | 0.92744 | 0.91939 | 0.91256 | 0.90215 | 0.89301 | 0.88299 | 0.91841 | 0.94097 | 0.94458 | 0.93634 | 0.93076 | 0.88802 | 0.89686 | 0.88517 | 0.92236 | 0.89332 | 0.93891 | 0.89911 | 0.94361 | 0.94138 | 0.93588 | 0.92894 | 0.92187 | 0.89242 | 0.87844 | 0.86526 | 0.84559 | 0.94478 | 0.93269 | 0.92506 | 0.90717 | 0.89562 | 0.86889 | 0.94259 | 0.93905 | 0.93328 | 0.92631 | 0.91834 | 0.90889 | 0.89816 | 0.88592 | 0.8713 | 0.85343 | 0.83002 | 0.93792 | 0.93363 | 0.89757 | 0.88416 | 0.85198 | 0.79664 | 0.75252 | 0.93014 | 0.92412 | 0.91539 | 0.90576 | 0.8944 | 0.8812 | 0.86555 | 0.84627 | 0.82483 | 0.79123 | 0.74651 | 0.65394 | 0.88366 | 0.77859 | 0.88096 | 0.76165 | 0.71952 | 0.48301 | 0.85591 | 0.8387 | 0.80908 | 0.78263 | 0.62979
| ETA_tt_ad_Hrlck | - | 0.84503 | 0.89472 | 0.91789 | 0.93177 | 0.86488 | 0.90555 | 0.92356 | 0.93479 | 0.88028 | 0.9148 | 0.9339 | 0.93995 | 0.8943 | 0.92343 | 0.93794 | 0.94387 | 0.93641 | 0.94105 | 0.93387 | 0.92806 | 0.92319 | 0.91437 | 0.90697 | 0.89498 | 0.8873 | 0.87298 | 0.91784 | 0.9393 | 0.94128 | 0.9081 | 0.87769 | 0.94359 | 0.93593 | 0.93005 | 0.92578 | 0.91855 | 0.90133 | 0.89103 | 0.87715 | 0.86388 | 0.93189 | 0.94235 | 0.94047 | 0.93606 | 0.93668 | 0.9259 | 0.91683 | 0.90947 | 0.87879 | 0.87963 | 0.93399 | 0.94145 | 0.93859 | 0.9345 | 0.92937 | 0.92283 | 0.91532 | 0.90637 | 0.89778 | 0.88669 | 0.8751 | 0.91475 | 0.9368 | 0.93929 | 0.93541 | 0.9475 | 0.87909 | 0.89412 | 0.88903 | 0.90753 | 0.88616 | 0.93544 | 0.90288 | 0.93969 | 0.9375 | 0.93497 | 0.92437 | 0.91673 | 0.88736 | 0.864 | 0.8548 | 0.83433 | 0.94087 | 0.92758 | 0.91682 | 0.89857 | 0.89071 | 0.86154 | 0.93868 | 0.93557 | 0.92888 | 0.9219 | 0.91255 | 0.90263 | 0.88999 | 0.8834 | 0.86471 | 0.84666 | 0.82493 | 0.934 | 0.92984 | 0.89115 | 0.87641 | 0.84003 | 0.78238 | 0.74032 | 0.92626 | 0.91993 | 0.91126 | 0.90041 | 0.8882 | 0.87355 | 0.85668 | 0.83528 | 0.81312 | 0.77834 | 0.73252 | 0.64236 | 0.87692 | 0.79978 | 0.87655 | 0.7501 | 0.70736 | 0.47115 | 0.84971 | 0.83161 | 0.80057 | 0.77207 | 0.62172
| ETA_tt_poly_Hrlck | - | 0.82677 | 0.88094 | 0.90713 | 0.92287 | 0.84865 | 0.89331 | 0.91384 | 0.92662 | 0.8657 | 0.90399 | 0.92544 | 0.93275 | 0.88118 | 0.91392 | 0.93042 | 0.93725 | 0.92828 | 0.93394 | 0.92716 | 0.92136 | 0.91654 | 0.90769 | 0.90045 | 0.88848 | 0.88094 | 0.86674 | 0.90708 | 0.93157 | 0.93435 | 0.90166 | 0.87166 | 0.93666 | 0.9297 | 0.92385 | 0.91966 | 0.91254 | 0.89532 | 0.8851 | 0.87134 | 0.85837 | 0.92351 | 0.93589 | 0.9343 | 0.93007 | 0.9307 | 0.92006 | 0.91113 | 0.9038 | 0.8734 | 0.87406 | 0.92546 | 0.93427 | 0.93169 | 0.92778 | 0.92264 | 0.91614 | 0.9086 | 0.89985 | 0.89128 | 0.88031 | 0.86884 | 0.90368 | 0.92897 | 0.93237 | 0.92874 | 0.94073 | 0.87301 | 0.88807 | 0.88309 | 0.90182 | 0.88062 | 0.92772 | 0.8975 | 0.93289 | 0.93176 | 0.92939 | 0.9189 | 0.91138 | 0.8822 | 0.85893 | 0.85011 | 0.82967 | 0.93457 | 0.92228 | 0.91168 | 0.89365 | 0.88583 | 0.85692 | 0.93256 | 0.9299 | 0.9235 | 0.91674 | 0.90755 | 0.89783 | 0.88525 | 0.87876 | 0.86024 | 0.84245 | 0.82082 | 0.92787 | 0.92424 | 0.88649 | 0.87194 | 0.83598 | 0.77846 | 0.73663 | 0.92005 | 0.91425 | 0.90591 | 0.89538 | 0.88345 | 0.86904 | 0.8524 | 0.83122 | 0.80928 | 0.77459 | 0.72898 | 0.63869 | 0.87172 | 0.79605 | 0.87113 | 0.74672 | 0.70416 | 0.46837 | 0.84455 | 0.8271 | 0.79648 | 0.76854 | 0.61868
| ETA_tt_ad_GTURB | - | 0.84503 | 0.89472 | 0.91789 | 0.93177 | 0.86488 | 0.90555 | 0.92356 | 0.93479 | 0.88028 | 0.9148 | 0.9339 | 0.93995 | 0.8943 | 0.92343 | 0.93794 | 0.94387 | 0.93641 | 0.94105 | 0.93387 | 0.92806 | 0.92319 | 0.91437 | 0.90697 | 0.89498 | 0.8873 | 0.87298 | 0.91784 | 0.9393 | 0.94128 | 0.9081 | 0.87769 | 0.94359 | 0.93593 | 0.93005 | 0.92578 | 0.91855 | 0.90133 | 0.89103 | 0.87715 | 0.86388 | 0.93189 | 0.94235 | 0.94047 | 0.93606 | 0.93668 | 0.9259 | 0.91683 | 0.90947 | 0.87879 | 0.87963 | 0.93399 | 0.94145 | 0.93859 | 0.9345 | 0.92937 | 0.92283 | 0.91532 | 0.90637 | 0.89778 | 0.88669 | 0.8751 | 0.91475 | 0.9368 | 0.93929 | 0.93541 | 0.9475 | 0.87909 | 0.89412 | 0.88903 | 0.90753 | 0.88616 | 0.93544 | 0.90288 | 0.93969 | 0.9375 | 0.93497 | 0.92437 | 0.91673 | 0.88736 | 0.864 | 0.8548 | 0.83433 | 0.94087 | 0.92758 | 0.91682 | 0.89857 | 0.89071 | 0.86154 | 0.93868 | 0.93557 | 0.92888 | 0.9219 | 0.91255 | 0.90263 | 0.88999 | 0.8834 | 0.86471 | 0.84666 | 0.82493 | 0.934 | 0.92984 | 0.89115 | 0.87641 | 0.84003 | 0.78238 | 0.74032 | 0.92626 | 0.91993 | 0.91126 | 0.90041 | 0.8882 | 0.87355 | 0.85668 | 0.83528 | 0.81312 | 0.77834 | 0.73252 | 0.64236 | 0.87692 | 0.79978 | 0.87655 | 0.7501 | 0.70736 | 0.47115 | 0.84971 | 0.83161 | 0.80057 | 0.77207 | 0.62172
| ETA_tt_poly_GTURB | - | 0.82677 | 0.88094 | 0.90713 | 0.92287 | 0.84865 | 0.89331 | 0.91384 | 0.92662 | 0.8657 | 0.90399 | 0.92544 | 0.93275 | 0.88118 | 0.91382 | 0.93042 | 0.93725 | 0.92828 | 0.93394 | 0.92716 | 0.92136 | 0.91654 | 0.90769 | 0.90045 | 0.88848 | 0.88094 | 0.86674 | 0.90719 | 0.93157 | 0.93435 | 0.90166 | 0.87166 | 0.93666 | 0.9297 | 0.92385 | 0.91966 | 0.91254 | 0.89532 | 0.8851 | 0.87134 | 0.85837 | 0.92351 | 0.93589 | 0.9343 | 0.93007 | 0.9307 | 0.92006 | 0.91113 | 0.9038 | 0.8734 | 0.87406 | 0.92546 | 0.93427 | 0.93169 | 0.92778 | 0.92264 | 0.91614 | 0.9086 | 0.89985 | 0.89128 | 0.88031 | 0.86884 | 0.90368 | 0.92897 | 0.93237 | 0.92874 | 0.94073 | 0.87301 | 0.88807 | 0.88309 | 0.90182 | 0.88062 | 0.92772 | 0.8975 | 0.93289 | 0.93176 | 0.92939 | 0.9189 | 0.91138 | 0.8822 | 0.85893 | 0.85011 | 0.82967 | 0.93457 | 0.92228 | 0.91168 | 0.89365 | 0.88583 | 0.85692 | 0.93256 | 0.9299 | 0.9235 | 0.91674 | 0.90755 | 0.89783 | 0.88525 | 0.87876 | 0.86024 | 0.84245 | 0.82082 | 0.92787 | 0.92424 | 0.88649 | 0.87194 | 0.83598 | 0.77846 | 0.73663 | 0.92005 | 0.91425 | 0.90591 | 0.89538 | 0.88345 | 0.86904 | 0.8524 | 0.83122 | 0.80928 | 0.77459 | 0.72898 | 0.63869 | 0.87172 | 0.79605 | 0.87113 | 0.74672 | 0.70416 | 0.46837 | 0.84455 | 0.8271 | 0.79648 | 0.76854 | 0.61868
| ETA_tt_ad_GTURB_ES | - | 0.84503 | 0.89472 | 0.91789 | 0.93177 | 0.86488 | 0.90555 | 0.92356 | 0.93479 | 0.88028 | 0.9148 | 0.9339 | 0.93995 | 0.8943 | 0.92343 | 0.93794 | 0.94387 | 0.93641 | 0.94105 | 0.93387 | 0.92806 | 0.92319 | 0.91437 | 0.90697 | 0.89498 | 0.8873 | 0.87298 | 0.91784 | 0.9393 | 0.94128 | 0.9081 | 0.87769 | 0.94359 | 0.93593 | 0.93005 | 0.92578 | 0.91855 | 0.90133 | 0.89103 | 0.87715 | 0.86388 | 0.93189 | 0.94235 | 0.94047 | 0.93606 | 0.93668 | 0.9259 | 0.91683 | 0.90947 | 0.87879 | 0.87963 | 0.93399 | 0.94145 | 0.93859 | 0.9345 | 0.92937 | 0.92283 | 0.91532 | 0.90637 | 0.89778 | 0.88669 | 0.8751 | 0.91475 | 0.9368 | 0.93929 | 0.93541 | 0.9475 | 0.87909 | 0.89412 | 0.88903 | 0.90753 | 0.88616 | 0.93544 | 0.90288 | 0.93969 | 0.9375 | 0.93497 | 0.92437 | 0.91673 | 0.88736 | 0.864 | 0.8548 | 0.83433 | 0.94087 | 0.92758 | 0.91682 | 0.89857 | 0.89071 | 0.86154 | 0.93868 | 0.93557 | 0.92888 | 0.9219 | 0.91255 | 0.90263 | 0.88999 | 0.8834 | 0.86471 | 0.84666 | 0.82493 | 0.934 | 0.92984 | 0.89115 | 0.87641 | 0.84003 | 0.78238 | 0.74032 | 0.92626 | 0.91993 | 0.91126 | 0.90041 | 0.8882 | 0.87355 | 0.85668 | 0.83528 | 0.81312 | 0.77834 | 0.73252 | 0.64236 | 0.87692 | 0.79978 | 0.87655 | 0.7501 | 0.70736 | 0.47115 | 0.84971 | 0.83161 | 0.80057 | 0.77207 | 0.62172
| ETA_tt_ad_GTURB_A | - | 0.84503 | 0.89472 | 0.91789 | 0.93177 | 0.86488 | 0.90555 | 0.92356 | 0.93479 | 0.88028 | 0.9148 | 0.9339 | 0.93995 | 0.8943 | 0.92343 | 0.93794 | 0.94387 | 0.93641 | 0.94105 | 0.93387 | 0.92806 | 0.92319 | 0.91437 | 0.90697 | 0.89498 | 0.8873 | 0.87298 | 0.91784 | 0.9393 | 0.94128 | 0.9081 | 0.87769 | 0.94359 | 0.93593 | 0.93005 | 0.92578 | 0.91855 | 0.90133 | 0.89103 | 0.87715 | 0.86388 | 0.93189 | 0.94235 | 0.94047 | 0.93606 | 0.93668 | 0.9259 | 0.91683 | 0.90947 | 0.87879 | 0.87963 | 0.93399 | 0.94145 | 0.93859 | 0.9345 | 0.92937 | 0.92283 | 0.91532 | 0.90637 | 0.89778 | 0.88669 | 0.8751 | 0.91475 | 0.9368 | 0.93929 | 0.93541 | 0.9475 | 0.87909 | 0.89412 | 0.88903 | 0.90753 | 0.88616 | 0.93544 | 0.90288 | 0.93969 | 0.9375 | 0.93497 | 0.92437 | 0.91673 | 0.88736 | 0.864 | 0.8548 | 0.83433 | 0.94087 | 0.92758 | 0.91682 | 0.89857 | 0.89071 | 0.86154 | 0.93868 | 0.93557 | 0.92888 | 0.9219 | 0.91255 | 0.90263 | 0.88999 | 0.8834 | 0.86471 | 0.84666 | 0.82493 | 0.934 | 0.92984 | 0.89115 | 0.87641 | 0.84003 | 0.78238 | 0.74032 | 0.92626 | 0.91993 | 0.91126 | 0.90041 | 0.8882 | 0.87355 | 0.85668 | 0.83528 | 0.81312 | 0.77834 | 0.73252 | 0.64236 | 0.87692 | 0.79978 | 0.87655 | 0.7501 | 0.70736 | 0.47115 | 0.84971 | 0.83161 | 0.80057 | 0.77207 | 0.62172
| ETA_tt_poly_GTURB_A | - | 0.82677 | 0.88094 | 0.90713 | 0.92287 | 0.84865 | 0.89331 | 0.91384 | 0.92662 | 0.8657 | 0.90399 | 0.92544 | 0.93275 | 0.88118 | 0.91382 | 0.93042 | 0.93725 | 0.92828 | 0.93394 | 0.92716 | 0.92136 | 0.91654 | 0.90769 | 0.90045 | 0.88848 | 0.88094 | 0.86674 | 0.90719 | 0.93157 | 0.93435 | 0.90166 | 0.87166 | 0.93666 | 0.9297 | 0.92385 | 0.91966 | 0.91254 | 0.89532 | 0.8851 | 0.87134 | 0.85837 | 0.92351 | 0.93589 | 0.9343 | 0.93007 | 0.9307 | 0.92006 | 0.91113 | 0.9038 | 0.8734 | 0.87406 | 0.92546 | 0.93427 | 0.93169 | 0.92778 | 0.92264 | 0.91614 | 0.9086 | 0.89985 | 0.89128 | 0.88031 | 0.86884 | 0.90368 | 0.92897 | 0.93237 | 0.92874 | 0.94073 | 0.87301 | 0.88807 | 0.88309 | 0.90182 | 0.88062 | 0.92772 | 0.8975 | 0.93289 | 0.93176 | 0.92939 | 0.9189 | 0.91138 | 0.8822 | 0.85893 | 0.85011 | 0.82967 | 0.93457 | 0.92228 | 0.91168 | 0.89365 | 0.88583 | 0.85692 | 0.93256 | 0.9299 | 0.9235 | 0.91674 | 0.90755 | 0.89783 | 0.88525 | 0.87876 | 0.86024 | 0.84245 | 0.82082 | 0.92787 | 0.92424 | 0.88649 | 0.87194 | 0.83598 | 0.77846 | 0.73663 | 0.92005 | 0.91425 | 0.90591 | 0.89538 | 0.88345 | 0.86904 | 0.8524 | 0.83122 | 0.80928 | 0.77459 | 0.72898 | 0.63869 | 0.87172 | 0.79605 | 0.87113 | 0.74672 | 0.70416 | 0.46837 | 0.84455 | 0.8271 | 0.79648 | 0.76854 | 0.61868
| ETA_tt_ad_GTURB_ESA | - | 0.84503 | 0.89472 | 0.91789 | 0.93177 | 0.86488 | 0.90555 | 0.92356 | 0.93479 | 0.88028 | 0.9148 | 0.9339 | 0.93995 | 0.8943 | 0.92343 | 0.93794 | 0.94387 | 0.93641 | 0.94105 | 0.93387 | 0.92806 | 0.92319 | 0.91437 | 0.90697 | 0.89498 | 0.8873 | 0.87298 | 0.91784 | 0.9393 | 0.94128 | 0.9081 | 0.87769 | 0.94359 | 0.93593 | 0.93005 | 0.92578 | 0.91855 | 0.90133 | 0.89103 | 0.87715 | 0.86388 | 0.93189 | 0.94235 | 0.94047 | 0.93606 | 0.93668 | 0.9259 | 0.91683 | 0.90947 | 0.87879 | 0.87963 | 0.93399 | 0.94145 | 0.93859 | 0.9345 | 0.92937 | 0.92283 | 0.91532 | 0.90637 | 0.89778 | 0.88669 | 0.8751 | 0.91475 | 0.9368 | 0.93929 | 0.93541 | 0.9475 | 0.87909 | 0.89412 | 0.88903 | 0.90753 | 0.88616 | 0.93544 | 0.90288 | 0.93969 | 0.9375 | 0.93497 | 0.92437 | 0.91673 | 0.88736 | 0.864 | 0.8548 | 0.83433 | 0.94087 | 0.92758 | 0.91682 | 0.89857 | 0.89071 | 0.86154 | 0.93868 | 0.93557 | 0.92888 | 0.9219 | 0.91255 | 0.90263 | 0.88999 | 0.8834 | 0.86471 | 0.84666 | 0.82493 | 0.934 | 0.92984 | 0.89115 | 0.87641 | 0.84003 | 0.78238 | 0.74032 | 0.92626 | 0.91993 | 0.91126 | 0.90041 | 0.8882 | 0.87355 | 0.85668 | 0.83528 | 0.81312 | 0.77834 | 0.73252 | 0.64236 | 0.87692 | 0.79978 | 0.87655 | 0.7501 | 0.70736 | 0.47115 | 0.84971 | 0.83161 | 0.80057 | 0.77207 | 0.62172
| ETA_Wts_All | - | 0.60353 | 0.72811 | 0.79497 | 0.83849 | 0.65176 | 0.75847 | 0.81612 | 0.85464 | 0.69339 | 0.78631 | 0.841 | 0.87182 | 0.73057 | 0.81187 | 0.85913 | 0.88676 | 0.8514 | 0.88594 | 0.87603 | 0.85264 | 0.82588 | 0.79235 | 0.75962 | 0.72083 | 0.68307 | 0.64173 | 0.79244 | 0.86664 | 0.89262 | 0.77648 | 0.66268 | 0.88213 | 0.88429 | 0.86106 | 0.83454 | 0.8022 | 0.72895 | 0.68959 | 0.64615 | 0.60338 | 0.83835 | 0.8907 | 0.89697 | 0.8802 | 0.85993 | 0.82511 | 0.78947 | 0.75377 | 0.66526 | 0.63306 | 0.84683 | 0.88479 | 0.89003 | 0.8775 | 0.85525 | 0.82727 | 0.79532 | 0.76173 | 0.72586 | 0.68532 | 0.64633 | 0.78604 | 0.86201 | 0.88967 | 0.87379 | 0.86834 | 0.66646 | 0.69495 | 0.65798 | 0.78388 | 0.67394 | 0.85351 | 0.70452 | 0.87118 | 0.8903 | 0.86781 | 0.83235 | 0.79714 | 0.67629 | 0.62367 | 0.58041 | 0.53189 | 0.8843 | 0.85253 | 0.81492 | 0.73606 | 0.69512 | 0.60288 | 0.89243 | 0.89602 | 0.87048 | 0.83713 | 0.79852 | 0.75713 | 0.7119 | 0.6708 | 0.61953 | 0.56846 | 0.51496 | 0.89547 | 0.88691 | 0.72899 | 0.67961 | 0.57492 | 0.45621 | 0.39728 | 0.8917 | 0.87091 | 0.83368 | 0.79026 | 0.74313 | 0.69232 | 0.63926 | 0.58244 | 0.52492 | 0.45969 | 0.40027 | 0.31984 | 0.75056 | 0.47593 | 0.76841 | 0.44566 | 0.40113 | 0.2018 | 0.71869 | 0.65355 | 0.5775 | 0.50466 | 0.32518
| ETA_Wts_net | - | 0.60353 | 0.72811 | 0.79497 | 0.83849 | 0.65176 | 0.75847 | 0.81612 | 0.85464 | 0.69339 | 0.78631 | 0.841 | 0.87182 | 0.73057 | 0.81187 | 0.85913 | 0.88676 | 0.8514 | 0.88594 | 0.87603 | 0.85264 | 0.82588 | 0.79235 | 0.75962 | 0.72083 | 0.68307 | 0.64173 | 0.79244 | 0.86664 | 0.89262 | 0.77648 | 0.66268 | 0.88213 | 0.88429 | 0.86106 | 0.83454 | 0.8022 | 0.72895 | 0.68959 | 0.64615 | 0.60338 | 0.83835 | 0.8907 | 0.89697 | 0.8802 | 0.85993 | 0.82511 | 0.78947 | 0.75377 | 0.66526 | 0.63306 | 0.84683 | 0.88479 | 0.89003 | 0.8775 | 0.85525 | 0.82727 | 0.79532 | 0.76173 | 0.72586 | 0.68532 | 0.64633 | 0.78604 | 0.86201 | 0.88967 | 0.87379 | 0.86834 | 0.66646 | 0.69495 | 0.65798 | 0.78388 | 0.67394 | 0.85351 | 0.70452 | 0.87118 | 0.8903 | 0.86781 | 0.83235 | 0.79714 | 0.67629 | 0.62367 | 0.58041 | 0.53189 | 0.8843 | 0.85253 | 0.81492 | 0.73606 | 0.69512 | 0.60288 | 0.89243 | 0.89602 | 0.87048 | 0.83713 | 0.79852 | 0.75713 | 0.7119 | 0.6708 | 0.61953 | 0.56846 | 0.51496 | 0.89547 | 0.88691 | 0.72899 | 0.67961 | 0.57492 | 0.45621 | 0.39728 | 0.8917 | 0.87091 | 0.83368 | 0.79026 | 0.74313 | 0.69232 | 0.63926 | 0.58244 | 0.52492 | 0.45969 | 0.40027 | 0.31984 | 0.75056 | 0.47593 | 0.76841 | 0.44566 | 0.40113 | 0.2018 | 0.71869 | 0.65355 | 0.5775 | 0.50466 | 0.32518
| ETA_Wts_ad | - | 0.60353 | 0.72811 | 0.79497 | 0.83849 | 0.65176 | 0.75847 | 0.81612 | 0.85464 | 0.69339 | 0.78631 | 0.841 | 0.87182 | 0.73057 | 0.81187 | 0.85913 | 0.88676 | 0.8514 | 0.88594 | 0.87603 | 0.85264 | 0.82588 | 0.79235 | 0.75962 | 0.72083 | 0.68307 | 0.64173 | 0.79244 | 0.86664 | 0.89262 | 0.77648 | 0.66268 | 0.88213 | 0.88429 | 0.86106 | 0.83454 | 0.8022 | 0.72895 | 0.68959 | 0.64615 | 0.60338 | 0.83835 | 0.8907 | 0.89697 | 0.8802 | 0.85993 | 0.82511 | 0.78947 | 0.75377 | 0.66526 | 0.63306 | 0.84683 | 0.88479 | 0.89003 | 0.8775 | 0.85525 | 0.82727 | 0.79532 | 0.76173 | 0.72586 | 0.68532 | 0.64633 | 0.78604 | 0.86201 | 0.88967 | 0.87379 | 0.86834 | 0.66646 | 0.69495 | 0.65798 | 0.78388 | 0.67394 | 0.85351 | 0.70452 | 0.87118 | 0.8903 | 0.86781 | 0.83235 | 0.79714 | 0.67629 | 0.62367 | 0.58041 | 0.53189 | 0.8843 | 0.85253 | 0.81492 | 0.73606 | 0.69512 | 0.60288 | 0.89243 | 0.89602 | 0.87048 | 0.83713 | 0.79852 | 0.75713 | 0.7119 | 0.6708 | 0.61953 | 0.56846 | 0.51496 | 0.89547 | 0.88691 | 0.72899 | 0.67961 | 0.57492 | 0.45621 | 0.39728 | 0.8917 | 0.87091 | 0.83368 | 0.79026 | 0.74313 | 0.69232 | 0.63926 | 0.58244 | 0.52492 | 0.45969 | 0.40027 | 0.31984 | 0.75056 | 0.47593 | 0.76841 | 0.44566 | 0.40113 | 0.2018 | 0.71869 | 0.65355 | 0.5775 | 0.50466 | 0.32518
| ETA_ts_ad | - | 0.60353 | 0.72811 | 0.79497 | 0.83849 | 0.65176 | 0.75847 | 0.81612 | 0.85464 | 0.69339 | 0.78631 | 0.841 | 0.87182 | 0.73057 | 0.81187 | 0.85913 | 0.88676 | 0.8514 | 0.88594 | 0.87603 | 0.85264 | 0.82588 | 0.79235 | 0.75962 | 0.72083 | 0.68307 | 0.64173 | 0.79244 | 0.86664 | 0.89262 | 0.77648 | 0.66268 | 0.88213 | 0.88429 | 0.86106 | 0.83454 | 0.8022 | 0.72895 | 0.68959 | 0.64615 | 0.60338 | 0.83835 | 0.8907 | 0.89697 | 0.8802 | 0.85993 | 0.82511 | 0.78947 | 0.75377 | 0.66526 | 0.63306 | 0.84683 | 0.88479 | 0.89003 | 0.8775 | 0.85525 | 0.82727 | 0.79532 | 0.76173 | 0.72586 | 0.68532 | 0.64633 | 0.78604 | 0.86201 | 0.88967 | 0.87379 | 0.86834 | 0.66646 | 0.69495 | 0.65798 | 0.78388 | 0.67394 | 0.85351 | 0.70452 | 0.87118 | 0.8903 | 0.86781 | 0.83235 | 0.79714 | 0.67629 | 0.62367 | 0.58041 | 0.53189 | 0.8843 | 0.85253 | 0.81492 | 0.73606 | 0.69512 | 0.60288 | 0.89243 | 0.89602 | 0.87048 | 0.83713 | 0.79852 | 0.75713 | 0.7119 | 0.6708 | 0.61953 | 0.56846 | 0.51496 | 0.89547 | 0.88691 | 0.72899 | 0.67961 | 0.57492 | 0.45621 | 0.39728 | 0.8917 | 0.87091 | 0.83368 | 0.79026 | 0.74313 | 0.69232 | 0.63926 | 0.58244 | 0.52492 | 0.45969 | 0.40027 | 0.31984 | 0.75056 | 0.47593 | 0.76841 | 0.44566 | 0.40113 | 0.2018 | 0.71869 | 0.65355 | 0.5775 | 0.50466 | 0.32518
| ETA_ts_poly | - | 0.59194 | 0.71768 | 0.78609 | 0.8308 | 0.64062 | 0.74884 | 0.80789 | 0.84741 | 0.68271 | 0.77747 | 0.83365 | 0.86533 | 0.72049 | 0.80379 | 0.85244 | 0.88067 | 0.84427 | 0.87939 | 0.86983 | 0.84665 | 0.82015 | 0.78687 | 0.75447 | 0.71584 | 0.67853 | 0.63742 | 0.78367 | 0.8597 | 0.88618 | 0.77125 | 0.65836 | 0.8758 | 0.87853 | 0.85545 | 0.82918 | 0.79713 | 0.72442 | 0.68528 | 0.64214 | 0.59973 | 0.83107 | 0.88471 | 0.89118 | 0.8747 | 0.85459 | 0.82008 | 0.78474 | 0.74921 | 0.66139 | 0.62934 | 0.83937 | 0.8782 | 0.88364 | 0.87127 | 0.84921 | 0.82149 | 0.7898 | 0.75653 | 0.72081 | 0.68077 | 0.642 | 0.77701 | 0.855 | 0.88325 | 0.86766 | 0.86233 | 0.66208 | 0.69056 | 0.65384 | 0.77914 | 0.66996 | 0.84666 | 0.70054 | 0.865 | 0.88494 | 0.86275 | 0.82756 | 0.79266 | 0.67264 | 0.62039 | 0.57742 | 0.52909 | 0.87847 | 0.84776 | 0.81048 | 0.73224 | 0.69156 | 0.59983 | 0.88667 | 0.89064 | 0.86552 | 0.83254 | 0.79431 | 0.75323 | 0.70831 | 0.66751 | 0.61658 | 0.56578 | 0.51252 | 0.88966 | 0.88162 | 0.72532 | 0.67629 | 0.57227 | 0.45415 | 0.39541 | 0.88574 | 0.86558 | 0.82887 | 0.78596 | 0.73928 | 0.68887 | 0.6362 | 0.57976 | 0.52264 | 0.45767 | 0.39845 | 0.31817 | 0.74626 | 0.47388 | 0.76379 | 0.44378 | 0.39939 | 0.20071 | 0.71439 | 0.65011 | 0.57464 | 0.50244 | 0.32367
| ETA_ts_diagram | - | 0.90013 | 0.92016 | 0.93407 | 0.94252 | 0.90676 | 0.92583 | 0.93813 | 0.94493 | 0.91273 | 0.93169 | 0.94379 | 0.94925 | 0.91954 | 0.93709 | 0.94746 | 0.95061 | 0.94654 | 0.94843 | 0.94248 | 0.93926 | 0.93573 | 0.9307 | 0.92784 | 0.92264 | 0.91888 | 0.91549 | 0.93346 | 0.94687 | 0.94746 | 0.9292 | 0.91783 | 0.95019 | 0.94549 | 0.94186 | 0.9382 | 0.93481 | 0.92577 | 0.9219 | 0.91771 | 0.91334 | 0.94341 | 0.95073 | 0.94781 | 0.94432 | 0.94068 | 0.93714 | 0.93398 | 0.92924 | 0.92098 | 0.91626 | 0.9442 | 0.94839 | 0.94557 | 0.94273 | 0.93949 | 0.9359 | 0.93107 | 0.9281 | 0.9231 | 0.91948 | 0.91643 | 0.93206 | 0.94654 | 0.94798 | 0.94125 | 0.93766 | 0.91779 | 0.92197 | 0.91773 | 0.93418 | 0.9212 | 0.94526 | 0.92329 | 0.94849 | 0.94474 | 0.94107 | 0.93688 | 0.93314 | 0.91995 | 0.91429 | 0.91135 | 0.90497 | 0.94869 | 0.93882 | 0.93434 | 0.92539 | 0.92025 | 0.91089 | 0.9459 | 0.94201 | 0.93801 | 0.93388 | 0.92954 | 0.92497 | 0.92011 | 0.91521 | 0.90991 | 0.90436 | 0.89722 | 0.94088 | 0.93714 | 0.91771 | 0.91204 | 0.90133 | 0.88461 | 0.87131 | 0.9332 | 0.92872 | 0.92339 | 0.91837 | 0.91306 | 0.90761 | 0.90179 | 0.89526 | 0.88953 | 0.87978 | 0.86532 | 0.83248 | 0.90174 | 0.87131 | 0.89684 | 0.86149 | 0.84446 | 0.78431 | 0.87983 | 0.87529 | 0.86479 | 0.86073 | 0.81056
| ETA_ts_ad_diagram | - | 0.60677 | 0.73033 | 0.7981 | 0.8412 | 0.65442 | 0.76059 | 0.82037 | 0.85818 | 0.69568 | 0.78885 | 0.84315 | 0.87609 | 0.73279 | 0.81467 | 0.86254 | 0.88947 | 0.85476 | 0.88934 | 0.87988 | 0.85718 | 0.82932 | 0.796 | 0.76381 | 0.72593 | 0.68639 | 0.64766 | 0.79477 | 0.86868 | 0.8953 | 0.78285 | 0.67011 | 0.88437 | 0.89002 | 0.86716 | 0.83864 | 0.80726 | 0.73284 | 0.69354 | 0.65168 | 0.60837 | 0.84183 | 0.89545 | 0.90111 | 0.88414 | 0.85791 | 0.82716 | 0.79391 | 0.75643 | 0.67592 | 0.63326 | 0.8498 | 0.88767 | 0.89338 | 0.88101 | 0.85889 | 0.83141 | 0.79882 | 0.76692 | 0.72932 | 0.69008 | 0.65215 | 0.78928 | 0.86577 | 0.89463 | 0.87457 | 0.84922 | 0.67314 | 0.69716 | 0.65515 | 0.79667 | 0.67925 | 0.85668 | 0.70164 | 0.87479 | 0.89406 | 0.86856 | 0.83645 | 0.8016 | 0.68014 | 0.63425 | 0.58763 | 0.53899 | 0.88798 | 0.85721 | 0.8223 | 0.74304 | 0.69902 | 0.608 | 0.89617 | 0.89937 | 0.87465 | 0.8411 | 0.80341 | 0.7624 | 0.71845 | 0.67267 | 0.62424 | 0.57298 | 0.51803 | 0.89921 | 0.89048 | 0.73431 | 0.68563 | 0.58314 | 0.46454 | 0.40382 | 0.89544 | 0.87488 | 0.83742 | 0.79495 | 0.74833 | 0.69838 | 0.64589 | 0.59013 | 0.53249 | 0.46731 | 0.40793 | 0.32561 | 0.75635 | 0.46333 | 0.7722 | 0.45249 | 0.40803 | 0.20689 | 0.72393 | 0.6591 | 0.58362 | 0.51155 | 0.3294
| ETA_ts_ad_Hrlck | - | 0.60355 | 0.72808 | 0.79495 | 0.83845 | 0.65178 | 0.75843 | 0.81625 | 0.85458 | 0.69338 | 0.78613 | 0.841 | 0.87183 | 0.73057 | 0.81188 | 0.85914 | 0.88669 | 0.85138 | 0.88596 | 0.87604 | 0.85262 | 0.82586 | 0.79227 | 0.75958 | 0.72084 | 0.68301 | 0.64175 | 0.79246 | 0.86663 | 0.89262 | 0.77645 | 0.66262 | 0.88208 | 0.88442 | 0.8612 | 0.83445 | 0.80251 | 0.72891 | 0.68952 | 0.64616 | 0.60321 | 0.83835 | 0.89071 | 0.89695 | 0.88017 | 0.85982 | 0.82496 | 0.78958 | 0.75392 | 0.66549 | 0.63303 | 0.8468 | 0.88481 | 0.89001 | 0.87747 | 0.8552 | 0.82727 | 0.79528 | 0.76171 | 0.72579 | 0.6852 | 0.64633 | 0.78613 | 0.86194 | 0.88962 | 0.8737 | 0.86449 | 0.66637 | 0.69502 | 0.65801 | 0.78385 | 0.67381 | 0.85351 | 0.70458 | 0.87116 | 0.89038 | 0.86772 | 0.83234 | 0.79713 | 0.67628 | 0.62382 | 0.58053 | 0.53181 | 0.8843 | 0.85252 | 0.81498 | 0.73599 | 0.69518 | 0.60285 | 0.89245 | 0.89604 | 0.87053 | 0.8371 | 0.79834 | 0.75716 | 0.71192 | 0.67076 | 0.61952 | 0.56843 | 0.51485 | 0.89546 | 0.88687 | 0.72906 | 0.67962 | 0.57496 | 0.45623 | 0.39728 | 0.8917 | 0.87091 | 0.83364 | 0.79025 | 0.74314 | 0.69232 | 0.63927 | 0.58246 | 0.52493 | 0.4597 | 0.40029 | 0.31984 | 0.75058 | 0.47595 | 0.76834 | 0.44563 | 0.40113 | 0.20181 | 0.71868 | 0.65353 | 0.57748 | 0.50465 | 0.32518
| ETA_ts_poly_Hrlck | - | 0.59196 | 0.71766 | 0.78608 | 0.83076 | 0.64065 | 0.7488 | 0.80803 | 0.84735 | 0.68271 | 0.7773 | 0.83365 | 0.86534 | 0.72049 | 0.80387 | 0.85244 | 0.88061 | 0.84424 | 0.87941 | 0.86984 | 0.84663 | 0.82013 | 0.78679 | 0.75443 | 0.71585 | 0.67848 | 0.63744 | 0.78362 | 0.85969 | 0.88618 | 0.77121 | 0.6583 | 0.87575 | 0.87866 | 0.85559 | 0.8291 | 0.79744 | 0.72438 | 0.68521 | 0.64215 | 0.59955 | 0.83107 | 0.88472 | 0.89115 | 0.87467 | 0.85447 | 0.81994 | 0.78485 | 0.74936 | 0.66162 | 0.62931 | 0.83935 | 0.87822 | 0.88362 | 0.87124 | 0.84916 | 0.8215 | 0.78977 | 0.75651 | 0.72074 | 0.68066 | 0.642 | 0.7771 | 0.85494 | 0.88321 | 0.86758 | 0.8585 | 0.662 | 0.69063 | 0.65386 | 0.77911 | 0.66983 | 0.84666 | 0.7006 | 0.86498 | 0.88502 | 0.86266 | 0.82755 | 0.79266 | 0.67263 | 0.62054 | 0.57754 | 0.52902 | 0.87847 | 0.84774 | 0.81053 | 0.73217 | 0.69162 | 0.5998 | 0.8867 | 0.89066 | 0.86557 | 0.83251 | 0.79412 | 0.75325 | 0.70833 | 0.66747 | 0.61657 | 0.56575 | 0.5124 | 0.88965 | 0.88158 | 0.72539 | 0.6763 | 0.57231 | 0.45417 | 0.3954 | 0.88574 | 0.86558 | 0.82883 | 0.78595 | 0.7393 | 0.68888 | 0.63621 | 0.57978 | 0.52265 | 0.45768 | 0.39846 | 0.31817 | 0.74628 | 0.4739 | 0.76372 | 0.44375 | 0.3994 | 0.20073 | 0.71438 | 0.65008 | 0.57463 | 0.50244 | 0.32367
| ETA_ts_ad_GTURB | - | 0.60355 | 0.72808 | 0.79495 | 0.83845 | 0.65178 | 0.75843 | 0.81625 | 0.85458 | 0.69338 | 0.78613 | 0.841 | 0.87183 | 0.73057 | 0.81188 | 0.85914 | 0.88669 | 0.85138 | 0.88596 | 0.87604 | 0.85262 | 0.82586 | 0.79227 | 0.75958 | 0.72084 | 0.68301 | 0.64175 | 0.79246 | 0.86663 | 0.89262 | 0.77645 | 0.66262 | 0.88208 | 0.88442 | 0.8612 | 0.83445 | 0.80251 | 0.72891 | 0.68952 | 0.64616 | 0.60321 | 0.83835 | 0.89071 | 0.89695 | 0.88017 | 0.85982 | 0.82496 | 0.78958 | 0.75392 | 0.66549 | 0.63303 | 0.8468 | 0.88481 | 0.89001 | 0.87747 | 0.8552 | 0.82727 | 0.79528 | 0.76171 | 0.72579 | 0.6852 | 0.64633 | 0.78613 | 0.86194 | 0.88962 | 0.8737 | 0.86449 | 0.66637 | 0.69502 | 0.65801 | 0.78385 | 0.67381 | 0.85351 | 0.70458 | 0.87116 | 0.89038 | 0.86772 | 0.83234 | 0.79713 | 0.67628 | 0.62382 | 0.58053 | 0.53181 | 0.8843 | 0.85252 | 0.81498 | 0.73599 | 0.69518 | 0.60285 | 0.89245 | 0.89604 | 0.87053 | 0.8371 | 0.79834 | 0.75716 | 0.71192 | 0.67076 | 0.61952 | 0.56843 | 0.51485 | 0.89546 | 0.88687 | 0.72906 | 0.67962 | 0.57496 | 0.45623 | 0.39728 | 0.8917 | 0.87091 | 0.83364 | 0.79025 | 0.74314 | 0.69232 | 0.63927 | 0.58246 | 0.52493 | 0.4597 | 0.40029 | 0.31984 | 0.75058 | 0.47595 | 0.76834 | 0.44563 | 0.40113 | 0.20181 | 0.71868 | 0.65353 | 0.57748 | 0.50465 | 0.32518
| ETA_ts_poly_GTURB | - | 0.59196 | 0.71766 | 0.78608 | 0.83076 | 0.64065 | 0.7488 | 0.80803 | 0.84735 | 0.68271 | 0.7773 | 0.83365 | 0.86534 | 0.72049 | 0.8038 | 0.85244 | 0.88061 | 0.84424 | 0.87941 | 0.86984 | 0.84663 | 0.82013 | 0.78679 | 0.75443 | 0.71585 | 0.67848 | 0.63744 | 0.7837 | 0.85969 | 0.88618 | 0.77121 | 0.6583 | 0.87575 | 0.87866 | 0.85559 | 0.8291 | 0.79744 | 0.72438 | 0.68521 | 0.64215 | 0.59955 | 0.83107 | 0.88472 | 0.89115 | 0.87467 | 0.85447 | 0.81994 | 0.78485 | 0.74936 | 0.66162 | 0.62931 | 0.83935 | 0.87822 | 0.88362 | 0.87124 | 0.84916 | 0.8215 | 0.78977 | 0.75651 | 0.72074 | 0.68066 | 0.642 | 0.7771 | 0.85494 | 0.88321 | 0.86758 | 0.8585 | 0.662 | 0.69063 | 0.65386 | 0.77911 | 0.66983 | 0.84666 | 0.7006 | 0.86498 | 0.88502 | 0.86266 | 0.82755 | 0.79266 | 0.67263 | 0.62054 | 0.57754 | 0.52902 | 0.87847 | 0.84774 | 0.81053 | 0.73217 | 0.69162 | 0.5998 | 0.8867 | 0.89066 | 0.86557 | 0.83251 | 0.79412 | 0.75325 | 0.70833 | 0.66747 | 0.61657 | 0.56575 | 0.5124 | 0.88965 | 0.88158 | 0.72539 | 0.6763 | 0.57231 | 0.45417 | 0.3954 | 0.88574 | 0.86558 | 0.82883 | 0.78595 | 0.7393 | 0.68888 | 0.63621 | 0.57978 | 0.52265 | 0.45768 | 0.39846 | 0.31817 | 0.74628 | 0.4739 | 0.76372 | 0.44375 | 0.3994 | 0.20073 | 0.71438 | 0.65008 | 0.57463 | 0.50244 | 0.32367
| ETA_ts_ad_GTURB_ES | - | 0.60355 | 0.72808 | 0.79495 | 0.83845 | 0.65178 | 0.75843 | 0.81625 | 0.85458 | 0.69338 | 0.78613 | 0.841 | 0.87183 | 0.73057 | 0.81188 | 0.85914 | 0.88669 | 0.85138 | 0.88596 | 0.87604 | 0.85262 | 0.82586 | 0.79227 | 0.75958 | 0.72084 | 0.68301 | 0.64175 | 0.79246 | 0.86663 | 0.89262 | 0.77645 | 0.66262 | 0.88208 | 0.88442 | 0.8612 | 0.83445 | 0.80251 | 0.72891 | 0.68952 | 0.64616 | 0.60321 | 0.83835 | 0.89071 | 0.89695 | 0.88017 | 0.85982 | 0.82496 | 0.78958 | 0.75392 | 0.66549 | 0.63303 | 0.8468 | 0.88481 | 0.89001 | 0.87747 | 0.8552 | 0.82727 | 0.79528 | 0.76171 | 0.72579 | 0.6852 | 0.64633 | 0.78613 | 0.86194 | 0.88962 | 0.8737 | 0.86449 | 0.66637 | 0.69502 | 0.65801 | 0.78385 | 0.67381 | 0.85351 | 0.70458 | 0.87116 | 0.89038 | 0.86772 | 0.83234 | 0.79713 | 0.67628 | 0.62382 | 0.58053 | 0.53181 | 0.8843 | 0.85252 | 0.81498 | 0.73599 | 0.69518 | 0.60285 | 0.89245 | 0.89604 | 0.87053 | 0.8371 | 0.79834 | 0.75716 | 0.71192 | 0.67076 | 0.61952 | 0.56843 | 0.51485 | 0.89546 | 0.88687 | 0.72906 | 0.67962 | 0.57496 | 0.45623 | 0.39728 | 0.8917 | 0.87091 | 0.83364 | 0.79025 | 0.74314 | 0.69232 | 0.63927 | 0.58246 | 0.52493 | 0.4597 | 0.40029 | 0.31984 | 0.75058 | 0.47595 | 0.76834 | 0.44563 | 0.40113 | 0.20181 | 0.71868 | 0.65353 | 0.57748 | 0.50465 | 0.32518
| ETA_ts_ad_GTURB_A | - | 0.60355 | 0.72808 | 0.79495 | 0.83845 | 0.65178 | 0.75843 | 0.81625 | 0.85458 | 0.69338 | 0.78613 | 0.841 | 0.87183 | 0.73057 | 0.81188 | 0.85914 | 0.88669 | 0.85138 | 0.88596 | 0.87604 | 0.85262 | 0.82586 | 0.79227 | 0.75958 | 0.72084 | 0.68301 | 0.64175 | 0.79246 | 0.86663 | 0.89262 | 0.77645 | 0.66262 | 0.88208 | 0.88442 | 0.8612 | 0.83445 | 0.80251 | 0.72891 | 0.68952 | 0.64616 | 0.60321 | 0.83835 | 0.89071 | 0.89695 | 0.88017 | 0.85982 | 0.82496 | 0.78958 | 0.75392 | 0.66549 | 0.63303 | 0.8468 | 0.88481 | 0.89001 | 0.87747 | 0.8552 | 0.82727 | 0.79528 | 0.76171 | 0.72579 | 0.6852 | 0.64633 | 0.78613 | 0.86194 | 0.88962 | 0.8737 | 0.86449 | 0.66637 | 0.69502 | 0.65801 | 0.78385 | 0.67381 | 0.85351 | 0.70458 | 0.87116 | 0.89038 | 0.86772 | 0.83234 | 0.79713 | 0.67628 | 0.62382 | 0.58053 | 0.53181 | 0.8843 | 0.85252 | 0.81498 | 0.73599 | 0.69518 | 0.60285 | 0.89245 | 0.89604 | 0.87053 | 0.8371 | 0.79834 | 0.75716 | 0.71192 | 0.67076 | 0.61952 | 0.56843 | 0.51485 | 0.89546 | 0.88687 | 0.72906 | 0.67962 | 0.57496 | 0.45623 | 0.39728 | 0.8917 | 0.87091 | 0.83364 | 0.79025 | 0.74314 | 0.69232 | 0.63927 | 0.58246 | 0.52493 | 0.4597 | 0.40029 | 0.31984 | 0.75058 | 0.47595 | 0.76834 | 0.44563 | 0.40113 | 0.20181 | 0.71868 | 0.65353 | 0.57748 | 0.50465 | 0.32518
| ETA_ts_poly_GTURB_A | - | 0.59196 | 0.71766 | 0.78608 | 0.83076 | 0.64065 | 0.7488 | 0.80803 | 0.84735 | 0.68271 | 0.7773 | 0.83365 | 0.86534 | 0.72049 | 0.8038 | 0.85244 | 0.88061 | 0.84424 | 0.87941 | 0.86984 | 0.84663 | 0.82013 | 0.78679 | 0.75443 | 0.71585 | 0.67848 | 0.63744 | 0.7837 | 0.85969 | 0.88618 | 0.77121 | 0.6583 | 0.87575 | 0.87866 | 0.85559 | 0.8291 | 0.79744 | 0.72438 | 0.68521 | 0.64215 | 0.59955 | 0.83107 | 0.88472 | 0.89115 | 0.87467 | 0.85447 | 0.81994 | 0.78485 | 0.74936 | 0.66162 | 0.62931 | 0.83935 | 0.87822 | 0.88362 | 0.87124 | 0.84916 | 0.8215 | 0.78977 | 0.75651 | 0.72074 | 0.68066 | 0.642 | 0.7771 | 0.85494 | 0.88321 | 0.86758 | 0.8585 | 0.662 | 0.69063 | 0.65386 | 0.77911 | 0.66983 | 0.84666 | 0.7006 | 0.86498 | 0.88502 | 0.86266 | 0.82755 | 0.79266 | 0.67263 | 0.62054 | 0.57754 | 0.52902 | 0.87847 | 0.84774 | 0.81053 | 0.73217 | 0.69162 | 0.5998 | 0.8867 | 0.89066 | 0.86557 | 0.83251 | 0.79412 | 0.75325 | 0.70833 | 0.66747 | 0.61657 | 0.56575 | 0.5124 | 0.88965 | 0.88158 | 0.72539 | 0.6763 | 0.57231 | 0.45417 | 0.3954 | 0.88574 | 0.86558 | 0.82883 | 0.78595 | 0.7393 | 0.68888 | 0.63621 | 0.57978 | 0.52265 | 0.45768 | 0.39846 | 0.31817 | 0.74628 | 0.4739 | 0.76372 | 0.44375 | 0.3994 | 0.20073 | 0.71438 | 0.65008 | 0.57463 | 0.50244 | 0.32367
| ETA_ts_ad_GTURB_ESA | - | 0.60355 | 0.72808 | 0.79495 | 0.83845 | 0.65178 | 0.75843 | 0.81625 | 0.85458 | 0.69338 | 0.78613 | 0.841 | 0.87183 | 0.73057 | 0.81188 | 0.85914 | 0.88669 | 0.85138 | 0.88596 | 0.87604 | 0.85262 | 0.82586 | 0.79227 | 0.75958 | 0.72084 | 0.68301 | 0.64175 | 0.79246 | 0.86663 | 0.89262 | 0.77645 | 0.66262 | 0.88208 | 0.88442 | 0.8612 | 0.83445 | 0.80251 | 0.72891 | 0.68952 | 0.64616 | 0.60321 | 0.83835 | 0.89071 | 0.89695 | 0.88017 | 0.85982 | 0.82496 | 0.78958 | 0.75392 | 0.66549 | 0.63303 | 0.8468 | 0.88481 | 0.89001 | 0.87747 | 0.8552 | 0.82727 | 0.79528 | 0.76171 | 0.72579 | 0.6852 | 0.64633 | 0.78613 | 0.86194 | 0.88962 | 0.8737 | 0.86449 | 0.66637 | 0.69502 | 0.65801 | 0.78385 | 0.67381 | 0.85351 | 0.70458 | 0.87116 | 0.89038 | 0.86772 | 0.83234 | 0.79713 | 0.67628 | 0.62382 | 0.58053 | 0.53181 | 0.8843 | 0.85252 | 0.81498 | 0.73599 | 0.69518 | 0.60285 | 0.89245 | 0.89604 | 0.87053 | 0.8371 | 0.79834 | 0.75716 | 0.71192 | 0.67076 | 0.61952 | 0.56843 | 0.51485 | 0.89546 | 0.88687 | 0.72906 | 0.67962 | 0.57496 | 0.45623 | 0.39728 | 0.8917 | 0.87091 | 0.83364 | 0.79025 | 0.74314 | 0.69232 | 0.63927 | 0.58246 | 0.52493 | 0.4597 | 0.40029 | 0.31984 | 0.75058 | 0.47595 | 0.76834 | 0.44563 | 0.40113 | 0.20181 | 0.71868 | 0.65353 | 0.57748 | 0.50465 | 0.32518
| DETA(Pump) | - | 0 | 0 | 0 | 0 | 0 | 0 | 0 | 0 | 0 | 0 | 0 | 0 | 0 | 0 | 0 | 0 | 0 | 0 | 0 | 0 | 0 | 0 | 0 | 0 | 0 | 0 | 0 | 0 | 0 | 0 | 0 | 0 | 0 | 0 | 0 | 0 | 0 | 0 | 0 | 0 | 0 | 0 | 0 | 0 | 0 | 0 | 0 | 0 | 0 | 0 | 0 | 0 | 0 | 0 | 0 | 0 | 0 | 0 | 0 | 0 | 0 | 0 | 0 | 0 | 0 | 0 | 0 | 0 | 0 | 0 | 0 | 0 | 0 | 0 | 0 | 0 | 0 | 0 | 0 | 0 | 0 | 0 | 0 | 0 | 0 | 0 | 0 | 0 | 0 | 0 | 0 | 0 | 0 | 0 | 0 | 0 | 0 | 0 | 0 | 0 | 0 | 0 | 0 | 0 | 0 | 0 | 0 | 0 | 0 | 0 | 0 | 0 | 0 | 0 | 0 | 0 | 0 | 0 | 0 | 0 | 0 | 0 | 0 | 0 | 0 | 0 | 0 | 0 | 0
| DETA(DiskFrict) | - | 0 | 0 | 0 | 0 | 0 | 0 | 0 | 0 | 0 | 0 | 0 | 0 | 0 | 0 | 0 | 0 | 0 | 0 | 0 | 0 | 0 | 0 | 0 | 0 | 0 | 0 | 0 | 0 | 0 | 0 | 0 | 0 | 0 | 0 | 0 | 0 | 0 | 0 | 0 | 0 | 0 | 0 | 0 | 0 | 0 | 0 | 0 | 0 | 0 | 0 | 0 | 0 | 0 | 0 | 0 | 0 | 0 | 0 | 0 | 0 | 0 | 0 | 0 | 0 | 0 | 0 | 0 | 0 | 0 | 0 | 0 | 0 | 0 | 0 | 0 | 0 | 0 | 0 | 0 | 0 | 0 | 0 | 0 | 0 | 0 | 0 | 0 | 0 | 0 | 0 | 0 | 0 | 0 | 0 | 0 | 0 | 0 | 0 | 0 | 0 | 0 | 0 | 0 | 0 | 0 | 0 | 0 | 0 | 0 | 0 | 0 | 0 | 0 | 0 | 0 | 0 | 0 | 0 | 0 | 0 | 0 | 0 | 0 | 0 | 0 | 0 | 0 | 0 | 0
| DETA(PartAdmiss) | - | 0 | 0 | 0 | 0 | 0 | 0 | 0 | 0 | 0 | 0 | 0 | 0 | 0 | 0 | 0 | 0 | 0 | 0 | 0 | 0 | 0 | 0 | 0 | 0 | 0 | 0 | 0 | 0 | 0 | 0 | 0 | 0 | 0 | 0 | 0 | 0 | 0 | 0 | 0 | 0 | 0 | 0 | 0 | 0 | 0 | 0 | 0 | 0 | 0 | 0 | 0 | 0 | 0 | 0 | 0 | 0 | 0 | 0 | 0 | 0 | 0 | 0 | 0 | 0 | 0 | 0 | 0 | 0 | 0 | 0 | 0 | 0 | 0 | 0 | 0 | 0 | 0 | 0 | 0 | 0 | 0 | 0 | 0 | 0 | 0 | 0 | 0 | 0 | 0 | 0 | 0 | 0 | 0 | 0 | 0 | 0 | 0 | 0 | 0 | 0 | 0 | 0 | 0 | 0 | 0 | 0 | 0 | 0 | 0 | 0 | 0 | 0 | 0 | 0 | 0 | 0 | 0 | 0 | 0 | 0 | 0 | 0 | 0 | 0 | 0 | 0 | 0 | 0 | 0
| DETA(ClrLeak) | - | -0.0029325 | -0.0030415 | -0.0032038 | -0.0033554 | -0.0030067 | -0.0031433 | -0.0033089 | -0.003458 | -0.0030808 | -0.0032589 | -0.0034426 | -0.0035943 | -0.0032017 | -0.0033877 | -0.0035689 | -0.0037176 | -0.0034101 | -0.0036233 | -0.0039659 | -0.004143 | -0.0043327 | -0.0045727 | -0.0049682 | -0.0054352 | -0.005965 | -0.0065341 | -0.0032357 | -0.0035105 | -0.0037261 | -0.0048344 | -0.0063587 | -0.0036423 | -0.0040472 | -0.0042446 | -0.0044591 | -0.0047139 | -0.0056865 | -0.0062399 | -0.0068553 | -0.0075489 | -0.0034816 | -0.003765 | -0.003979 | -0.0041909 | -0.0044073 | -0.0046567 | -0.005047 | -0.0055435 | -0.0066933 | -0.0073605 | -0.0033846 | -0.0036027 | -0.0037738 | -0.0039422 | -0.0041155 | -0.0043014 | -0.0045327 | -0.0049017 | -0.005365 | -0.0058895 | -0.0064487 | -0.0032079 | -0.00349 | -0.003703 | -0.0040578 | -0.0042664 | -0.0062812 | -0.0061467 | -0.0067524 | -0.0049808 | -0.0066038 | -0.0035766 | -0.006472 | -0.0037052 | -0.0042217 | -0.0044649 | -0.0047358 | -0.0051588 | -0.0068989 | -0.0076124 | -0.0084491 | -0.0093454 | -0.0038154 | -0.0046174 | -0.0049461 | -0.0060588 | -0.0066888 | -0.0081765 | -0.0039139 | -0.0042027 | -0.0044848 | -0.0047904 | -0.0052678 | -0.0058508 | -0.006488 | -0.0071941 | -0.0079761 | -0.0088714 | -0.0099075 | -0.0040038 | -0.0043174 | -0.0062555 | -0.0069702 | -0.0086799 | -0.010936 | -0.01217 | -0.0040884 | -0.0044283 | -0.004777 | -0.0053286 | -0.0059928 | -0.0067263 | -0.0075425 | -0.0084708 | -0.0095563 | -0.010811 | -0.011964 | -0.013218 | -0.0056702 | -0.010724 | -0.0053677 | -0.010788 | -0.011566 | -0.015678 | -0.0058518 | -0.0068855 | -0.0079823 | -0.0094418 | -0.012472
| DETA(Wet) | - | -3.6513e-17 | 0 | 0 | 0 | 0 | 0 | -5.2533e-17 | 0 | 0 | 0 | 0 | 0 | 0 | 0 | 0 | 0 | 0 | 0 | 0 | 0 | 0 | 0 | 0 | 0 | 0 | 0 | -5.6409e-17 | 0 | 0 | -8.7066e-19 | 0 | 0 | 0 | 0 | 0 | 0 | 0 | 0 | 0 | 0 | 0 | 0 | 0 | 0 | 0 | 0 | 0 | 0 | 0 | 0 | 0 | 0 | 0 | 0 | 0 | 0 | 0 | 0 | 0 | 0 | 0 | 0 | 0 | 0 | 0 | 0 | 0 | 0 | -1.7393e-16 | -4.9119e-17 | -6.6132e-17 | 0 | 0 | 0 | 0 | 0 | 0 | 0 | 0 | 0 | 0 | 0 | 0 | -6.2623e-17 | -7.2985e-17 | -1.1807e-16 | -1.835e-16 | 0 | -4.6898e-17 | 0 | 0 | 0 | 0 | 0 | 0 | 0 | 0 | 0 | 0 | 0 | 0 | 0 | 0 | 0 | 0 | 0 | 0 | 0 | 0 | 0 | 0 | 0 | 0 | 0 | 0 | 0 | 0 | 0 | -2.4916e-17 | 0 | 0 | 0 | 0 | -3.5879e-17 | -9.7316e-17 | 0 | 0 | -5.6921e-17 | 0
| p0.in/p0std | - | 87.8362 | 87.8362 | 87.8362 | 87.8362 | 82.9016 | 82.9016 | 82.9016 | 82.9016 | 77.9669 | 77.9669 | 77.9669 | 77.9669 | 73.0323 | 73.0323 | 73.0323 | 73.0323 | 87.8362 | 87.8362 | 87.8362 | 87.8362 | 87.8362 | 87.8362 | 87.8362 | 87.8362 | 87.8362 | 87.8362 | 82.9016 | 82.9016 | 82.9016 | 82.9016 | 82.9016 | 77.9669 | 77.9669 | 77.9669 | 77.9669 | 77.9669 | 77.9669 | 77.9669 | 77.9669 | 77.9669 | 73.0323 | 73.0323 | 73.0323 | 73.0323 | 73.0323 | 73.0323 | 73.0323 | 73.0323 | 73.0323 | 73.0323 | 88.8231 | 88.8231 | 88.8231 | 88.8231 | 88.8231 | 88.8231 | 88.8231 | 88.8231 | 88.8231 | 88.8231 | 88.8231 | 83.8885 | 83.8885 | 83.8885 | 83.8885 | 83.8885 | 83.8885 | 78.9539 | 78.9539 | 74.0192 | 74.0192 | 69.0846 | 69.0846 | 64.15 | 64.15 | 64.15 | 64.15 | 64.15 | 64.15 | 64.15 | 64.15 | 64.15 | 59.2154 | 59.2154 | 59.2154 | 59.2154 | 59.2154 | 59.2154 | 54.2808 | 54.2808 | 54.2808 | 54.2808 | 54.2808 | 54.2808 | 54.2808 | 54.2808 | 54.2808 | 54.2808 | 54.2808 | 49.3462 | 49.3462 | 49.3462 | 49.3462 | 49.3462 | 49.3462 | 49.3462 | 44.4115 | 44.4115 | 44.4115 | 44.4115 | 44.4115 | 44.4115 | 44.4115 | 44.4115 | 44.4115 | 44.4115 | 44.4115 | 44.4115 | 39.4769 | 39.4769 | 34.5423 | 34.5423 | 34.5423 | 34.5423 | 29.6077 | 29.6077 | 29.6077 | 29.6077 | 29.6077
| T0.in/T0std | - | 1.6418 | 1.6418 | 1.6418 | 1.6418 | 1.6418 | 1.6418 | 1.6418 | 1.6418 | 1.6418 | 1.6418 | 1.6418 | 1.6418 | 1.6418 | 1.6418 | 1.6418 | 1.6418 | 1.6418 | 1.6418 | 1.6418 | 1.6418 | 1.6418 | 1.6418 | 1.6418 | 1.6418 | 1.6418 | 1.6418 | 1.6418 | 1.6418 | 1.6418 | 1.6418 | 1.6418 | 1.6418 | 1.6418 | 1.6418 | 1.6418 | 1.6418 | 1.6418 | 1.6418 | 1.6418 | 1.6418 | 1.6418 | 1.6418 | 1.6418 | 1.6418 | 1.6418 | 1.6418 | 1.6418 | 1.6418 | 1.6418 | 1.6418 | 1.6418 | 1.6418 | 1.6418 | 1.6418 | 1.6418 | 1.6418 | 1.6418 | 1.6418 | 1.6418 | 1.6418 | 1.6418 | 1.6418 | 1.6418 | 1.6418 | 1.6418 | 1.6418 | 1.6418 | 1.6418 | 1.6418 | 1.6418 | 1.6418 | 1.6418 | 1.6418 | 1.6418 | 1.6418 | 1.6418 | 1.6418 | 1.6418 | 1.6418 | 1.6418 | 1.6418 | 1.6418 | 1.6418 | 1.6418 | 1.6418 | 1.6418 | 1.6418 | 1.6418 | 1.6418 | 1.6418 | 1.6418 | 1.6418 | 1.6418 | 1.6418 | 1.6418 | 1.6418 | 1.6418 | 1.6418 | 1.6418 | 1.6418 | 1.6418 | 1.6418 | 1.6418 | 1.6418 | 1.6418 | 1.6418 | 1.6418 | 1.6418 | 1.6418 | 1.6418 | 1.6418 | 1.6418 | 1.6418 | 1.6418 | 1.6418 | 1.6418 | 1.6418 | 1.6418 | 1.6418 | 1.6418 | 1.6418 | 1.6418 | 1.6418 | 1.6418 | 1.6418 | 1.6418 | 1.6418 | 1.6418 | 1.6418
| m.norm | Kg/s | 0.52659 | 0.52671 | 0.52625 | 0.52625 | 0.544 | 0.54404 | 0.54375 | 0.5438 | 0.56314 | 0.56346 | 0.56325 | 0.56325 | 0.58338 | 0.58322 | 0.58347 | 0.58348 | 0.52626 | 0.52625 | 0.52625 | 0.52625 | 0.52625 | 0.52625 | 0.52625 | 0.52625 | 0.52625 | 0.52625 | 0.54404 | 0.5438 | 0.5438 | 0.5438 | 0.5438 | 0.56325 | 0.56325 | 0.56325 | 0.56325 | 0.56317 | 0.56325 | 0.56325 | 0.56324 | 0.56326 | 0.58345 | 0.58345 | 0.58346 | 0.58346 | 0.58326 | 0.58346 | 0.58342 | 0.58341 | 0.58346 | 0.58343 | 0.52302 | 0.523 | 0.52304 | 0.52304 | 0.52303 | 0.52302 | 0.52302 | 0.52304 | 0.52302 | 0.52306 | 0.52302 | 0.54035 | 0.54016 | 0.54011 | 0.54011 | 0.54014 | 0.54011 | 0.55925 | 0.55925 | 0.57944 | 0.57944 | 0.59871 | 0.59872 | 0.61542 | 0.6154 | 0.61545 | 0.61542 | 0.61542 | 0.61542 | 0.61539 | 0.61541 | 0.61542 | 0.62834 | 0.62834 | 0.62834 | 0.62834 | 0.62834 | 0.62834 | 0.63673 | 0.63671 | 0.63673 | 0.63674 | 0.63682 | 0.63673 | 0.63674 | 0.63672 | 0.63673 | 0.63675 | 0.63673 | 0.64136 | 0.64136 | 0.64132 | 0.64136 | 0.64136 | 0.64136 | 0.64136 | 0.64262 | 0.64262 | 0.64262 | 0.64262 | 0.64261 | 0.64262 | 0.64262 | 0.64262 | 0.64262 | 0.64262 | 0.64262 | 0.64262 | 0.64254 | 0.64253 | 0.64106 | 0.64106 | 0.64106 | 0.64067 | 0.63882 | 0.63882 | 0.63882 | 0.63882 | 0.63856
| N.norm | rpm | 16946.5 | 16946.5 | 16946.5 | 16946.5 | 17862.6 | 17862.6 | 17862.6 | 17862.6 | 18719.3 | 18719.3 | 18719.3 | 18719.3 | 19418.5 | 19418.5 | 19418.5 | 19418.5 | 16946.5 | 16946.5 | 16946.5 | 16946.5 | 16946.5 | 16946.5 | 16946.5 | 16946.5 | 16946.5 | 16946.5 | 17862.6 | 17862.6 | 17862.6 | 17862.6 | 17862.6 | 18719.3 | 18719.3 | 18719.3 | 18719.3 | 18719.3 | 18719.3 | 18719.3 | 18719.3 | 18719.3 | 19418.5 | 19418.5 | 19418.5 | 19418.5 | 19418.5 | 19418.5 | 19418.5 | 19418.5 | 19418.5 | 19418.5 | 16763.1 | 16763.1 | 16763.1 | 16763.1 | 16763.1 | 16763.1 | 16763.1 | 16763.1 | 16763.1 | 16763.1 | 16763.1 | 17681.4 | 17681.4 | 17681.4 | 17681.4 | 17681.4 | 17681.4 | 18557.2 | 18557.2 | 19296.3 | 19296.3 | 19796.7 | 19796.7 | 19989.9 | 19989.9 | 19989.9 | 19989.9 | 19989.9 | 19989.9 | 19989.9 | 19989.9 | 19989.9 | 19877.8 | 19877.8 | 19877.8 | 19877.8 | 19877.8 | 19877.8 | 19527.3 | 19527.3 | 19527.3 | 19527.3 | 19527.3 | 19527.3 | 19527.3 | 19527.3 | 19527.3 | 19527.3 | 19527.3 | 19028.4 | 19028.4 | 19028.4 | 19028.4 | 19028.4 | 19028.4 | 19028.4 | 18458.4 | 18458.4 | 18458.4 | 18458.4 | 18458.4 | 18458.4 | 18458.4 | 18458.4 | 18458.4 | 18458.4 | 18458.4 | 18458.4 | 17869.6 | 17869.6 | 17292.4 | 17292.4 | 17292.4 | 17292.4 | 16742.8 | 16742.8 | 16742.8 | 16742.8 | 16742.8
| (m*N).norm | Kg/s | 8923.94 | 8925.98 | 8918.12 | 8918.1 | 9717.31 | 9717.97 | 9712.87 | 9713.65 | 10541.6 | 10547.5 | 10543.6 | 10543.6 | 11328.3 | 11325.3 | 11330 | 11330.3 | 8918.35 | 8918.06 | 8918.1 | 8918.1 | 8918.1 | 8918.1 | 8918.1 | 8918.1 | 8918.1 | 8918.1 | 9717.95 | 9713.62 | 9713.62 | 9713.62 | 9713.62 | 10543.7 | 10543.6 | 10543.7 | 10543.6 | 10542.2 | 10543.6 | 10543.6 | 10543.4 | 10543.9 | 11329.7 | 11329.8 | 11329.9 | 11330 | 11326 | 11330 | 11329.1 | 11329 | 11329.9 | 11329.3 | 8767.49 | 8767.15 | 8767.69 | 8767.73 | 8767.64 | 8767.44 | 8767.41 | 8767.73 | 8767.47 | 8768.1 | 8767.39 | 9554.13 | 9550.68 | 9549.93 | 9549.88 | 9550.38 | 9549.93 | 10378.1 | 10378.1 | 11181 | 11181 | 11852.6 | 11852.6 | 12302.1 | 12301.8 | 12302.8 | 12302.1 | 12302.1 | 12302.1 | 12301.6 | 12301.9 | 12302.1 | 12490 | 12490 | 12490 | 12490 | 12490 | 12490 | 12433.6 | 12433.2 | 12433.6 | 12433.9 | 12435.5 | 12433.6 | 12433.8 | 12433.4 | 12433.6 | 12434 | 12433.7 | 12204 | 12204 | 12203.3 | 12204 | 12204 | 12204.1 | 12204.1 | 11861.6 | 11861.7 | 11861.7 | 11861.8 | 11861.6 | 11861.7 | 11861.7 | 11861.7 | 11861.7 | 11861.7 | 11861.7 | 11861.7 | 11481.9 | 11481.6 | 11085.5 | 11085.5 | 11085.4 | 11078.8 | 10695.7 | 10695.7 | 10695.7 | 10695.6 | 10691.4
| m.norm_ig | Kg/s | 0.85085 | 0.85104 | 0.8503 | 0.85029 | 0.82668 | 0.82674 | 0.82631 | 0.82637 | 0.80189 | 0.80233 | 0.80204 | 0.80204 | 0.77819 | 0.77798 | 0.77831 | 0.77832 | 0.85032 | 0.85029 | 0.85029 | 0.85029 | 0.85029 | 0.85029 | 0.85029 | 0.85029 | 0.85029 | 0.85029 | 0.82674 | 0.82637 | 0.82637 | 0.82637 | 0.82637 | 0.80204 | 0.80204 | 0.80204 | 0.80204 | 0.80193 | 0.80204 | 0.80204 | 0.80202 | 0.80206 | 0.77829 | 0.77829 | 0.7783 | 0.7783 | 0.77803 | 0.7783 | 0.77824 | 0.77824 | 0.7783 | 0.77826 | 0.85496 | 0.85493 | 0.85498 | 0.85498 | 0.85498 | 0.85496 | 0.85495 | 0.85498 | 0.85496 | 0.85502 | 0.85495 | 0.83159 | 0.83128 | 0.83122 | 0.83122 | 0.83126 | 0.83122 | 0.80689 | 0.80689 | 0.78295 | 0.78295 | 0.76011 | 0.76012 | 0.73969 | 0.73967 | 0.73973 | 0.73969 | 0.73969 | 0.73969 | 0.73965 | 0.73968 | 0.73969 | 0.72227 | 0.72227 | 0.72227 | 0.72227 | 0.72227 | 0.72227 | 0.70722 | 0.70719 | 0.70722 | 0.70723 | 0.70732 | 0.70722 | 0.70723 | 0.70721 | 0.70722 | 0.70724 | 0.70722 | 0.69432 | 0.69432 | 0.69428 | 0.69431 | 0.69432 | 0.69432 | 0.69432 | 0.68254 | 0.68254 | 0.68254 | 0.68255 | 0.68254 | 0.68254 | 0.68254 | 0.68254 | 0.68254 | 0.68255 | 0.68255 | 0.68254 | 0.67274 | 0.67273 | 0.66383 | 0.66383 | 0.66383 | 0.66343 | 0.65578 | 0.65578 | 0.65577 | 0.65577 | 0.65551
| N.norm_ig | rpm | 14048.1 | 14048.1 | 14048.1 | 14048.1 | 14048.1 | 14048.1 | 14048.1 | 14048.1 | 14048.1 | 14048.1 | 14048.1 | 14048.1 | 14048.1 | 14048.1 | 14048.1 | 14048.1 | 14048.1 | 14048.1 | 14048.1 | 14048.1 | 14048.1 | 14048.1 | 14048.1 | 14048.1 | 14048.1 | 14048.1 | 14048.1 | 14048.1 | 14048.1 | 14048.1 | 14048.1 | 14048.1 | 14048.1 | 14048.1 | 14048.1 | 14048.1 | 14048.1 | 14048.1 | 14048.1 | 14048.1 | 14048.1 | 14048.1 | 14048.1 | 14048.1 | 14048.1 | 14048.1 | 14048.1 | 14048.1 | 14048.1 | 14048.1 | 14048.1 | 14048.1 | 14048.1 | 14048.1 | 14048.1 | 14048.1 | 14048.1 | 14048.1 | 14048.1 | 14048.1 | 14048.1 | 14048.1 | 14048.1 | 14048.1 | 14048.1 | 14048.1 | 14048.1 | 14048.1 | 14048.1 | 14048.1 | 14048.1 | 14048.1 | 14048.1 | 14048.1 | 14048.1 | 14048.1 | 14048.1 | 14048.1 | 14048.1 | 14048.1 | 14048.1 | 14048.1 | 14048.1 | 14048.1 | 14048.1 | 14048.1 | 14048.1 | 14048.1 | 14048.1 | 14048.1 | 14048.1 | 14048.1 | 14048.1 | 14048.1 | 14048.1 | 14048.1 | 14048.1 | 14048.1 | 14048.1 | 14048.1 | 14048.1 | 14048.1 | 14048.1 | 14048.1 | 14048.1 | 14048.1 | 14048.1 | 14048.1 | 14048.1 | 14048.1 | 14048.1 | 14048.1 | 14048.1 | 14048.1 | 14048.1 | 14048.1 | 14048.1 | 14048.1 | 14048.1 | 14048.1 | 14048.1 | 14048.1 | 14048.1 | 14048.1 | 14048.1 | 14048.1 | 14048.1 | 14048.1 | 14048.1
| (m*N).norm_ig | Kg/s | 11952.8 | 11955.5 | 11945 | 11945 | 11613.3 | 11614.1 | 11608 | 11608.9 | 11265 | 11271.2 | 11267.1 | 11267.1 | 10932 | 10929.2 | 10933.7 | 10933.9 | 11945.3 | 11944.9 | 11945 | 11945 | 11945 | 11945 | 11945 | 11945 | 11945 | 11945 | 11614.1 | 11608.9 | 11608.9 | 11608.9 | 11608.9 | 11267.2 | 11267.1 | 11267.1 | 11267.1 | 11265.6 | 11267.1 | 11267.1 | 11266.8 | 11267.4 | 10933.4 | 10933.5 | 10933.6 | 10933.7 | 10929.8 | 10933.6 | 10932.8 | 10932.7 | 10933.6 | 10933 | 12010.6 | 12010.1 | 12010.8 | 12010.9 | 12010.8 | 12010.5 | 12010.5 | 12010.9 | 12010.5 | 12011.4 | 12010.4 | 11682.2 | 11677.9 | 11677 | 11677 | 11677.6 | 11677 | 11335.3 | 11335.3 | 10998.9 | 10998.9 | 10678.1 | 10678.2 | 10391.2 | 10390.9 | 10391.7 | 10391.2 | 10391.2 | 10391.2 | 10390.7 | 10391 | 10391.2 | 10146.5 | 10146.5 | 10146.5 | 10146.5 | 10146.5 | 10146.6 | 9935.03 | 9934.71 | 9935.06 | 9935.27 | 9936.54 | 9935.03 | 9935.17 | 9934.89 | 9935.08 | 9935.4 | 9935.12 | 9753.83 | 9753.81 | 9753.24 | 9753.79 | 9753.85 | 9753.87 | 9753.88 | 9588.37 | 9588.41 | 9588.39 | 9588.46 | 9588.33 | 9588.42 | 9588.42 | 9588.38 | 9588.45 | 9588.45 | 9588.46 | 9588.44 | 9450.73 | 9450.53 | 9325.59 | 9325.6 | 9325.54 | 9319.95 | 9212.39 | 9212.39 | 9212.39 | 9212.36 | 9208.68
| m.norm_ig_s | Kg*(K)^1/2/(s*BAR) | 14.3283 | 14.3316 | 14.319 | 14.3189 | 13.9214 | 13.9223 | 13.915 | 13.9161 | 13.5038 | 13.5112 | 13.5063 | 13.5063 | 13.1047 | 13.1012 | 13.1067 | 13.1069 | 14.3193 | 14.3189 | 14.3189 | 14.3189 | 14.3189 | 14.3189 | 14.3189 | 14.3189 | 14.3189 | 14.3189 | 13.9223 | 13.9161 | 13.9161 | 13.9161 | 13.9161 | 13.5064 | 13.5063 | 13.5063 | 13.5063 | 13.5045 | 13.5063 | 13.5063 | 13.506 | 13.5067 | 13.1063 | 13.1064 | 13.1065 | 13.1066 | 13.102 | 13.1066 | 13.1056 | 13.1055 | 13.1066 | 13.1059 | 14.3975 | 14.397 | 14.3979 | 14.3979 | 14.3978 | 14.3975 | 14.3974 | 14.3979 | 14.3975 | 14.3985 | 14.3974 | 14.0039 | 13.9988 | 13.9977 | 13.9976 | 13.9984 | 13.9977 | 13.588 | 13.588 | 13.1848 | 13.1848 | 12.8003 | 12.8004 | 12.4563 | 12.456 | 12.457 | 12.4563 | 12.4563 | 12.4563 | 12.4558 | 12.4561 | 12.4563 | 12.163 | 12.163 | 12.163 | 12.163 | 12.163 | 12.1631 | 11.9095 | 11.9091 | 11.9095 | 11.9098 | 11.9113 | 11.9095 | 11.9097 | 11.9093 | 11.9096 | 11.91 | 11.9096 | 11.6923 | 11.6923 | 11.6916 | 11.6922 | 11.6923 | 11.6924 | 11.6924 | 11.494 | 11.494 | 11.494 | 11.4941 | 11.4939 | 11.494 | 11.494 | 11.494 | 11.494 | 11.4941 | 11.4941 | 11.494 | 11.329 | 11.3287 | 11.179 | 11.179 | 11.1789 | 11.1722 | 11.0433 | 11.0433 | 11.0433 | 11.0432 | 11.0388
| N.norm_ig_s | rpm/(K)^1/2 | 823.301 | 823.301 | 823.301 | 823.301 | 823.301 | 823.301 | 823.301 | 823.301 | 823.301 | 823.301 | 823.301 | 823.301 | 823.301 | 823.301 | 823.301 | 823.301 | 823.301 | 823.301 | 823.301 | 823.301 | 823.301 | 823.301 | 823.301 | 823.301 | 823.301 | 823.301 | 823.301 | 823.301 | 823.301 | 823.301 | 823.301 | 823.301 | 823.301 | 823.301 | 823.301 | 823.301 | 823.301 | 823.301 | 823.301 | 823.301 | 823.301 | 823.301 | 823.301 | 823.301 | 823.301 | 823.301 | 823.301 | 823.301 | 823.301 | 823.301 | 823.301 | 823.301 | 823.301 | 823.301 | 823.301 | 823.301 | 823.301 | 823.301 | 823.301 | 823.301 | 823.301 | 823.301 | 823.301 | 823.301 | 823.301 | 823.301 | 823.301 | 823.301 | 823.301 | 823.301 | 823.301 | 823.301 | 823.301 | 823.301 | 823.301 | 823.301 | 823.301 | 823.301 | 823.301 | 823.301 | 823.301 | 823.301 | 823.301 | 823.301 | 823.301 | 823.301 | 823.301 | 823.301 | 823.301 | 823.301 | 823.301 | 823.301 | 823.301 | 823.301 | 823.301 | 823.301 | 823.301 | 823.301 | 823.301 | 823.301 | 823.301 | 823.301 | 823.301 | 823.301 | 823.301 | 823.301 | 823.301 | 823.301 | 823.301 | 823.301 | 823.301 | 823.301 | 823.301 | 823.301 | 823.301 | 823.301 | 823.301 | 823.301 | 823.301 | 823.301 | 823.301 | 823.301 | 823.301 | 823.301 | 823.301 | 823.301 | 823.301 | 823.301 | 823.301
| (m*N).norm_ig_s | Kg*rpm/(s*BAR) | 11796.5 | 11799.2 | 11788.8 | 11788.8 | 11461.5 | 11462.2 | 11456.2 | 11457.1 | 11117.7 | 11123.8 | 11119.8 | 11119.8 | 10789.1 | 10786.2 | 10790.7 | 10791 | 11789.1 | 11788.7 | 11788.8 | 11788.8 | 11788.8 | 11788.8 | 11788.8 | 11788.8 | 11788.8 | 11788.8 | 11462.2 | 11457.1 | 11457.1 | 11457.1 | 11457.1 | 11119.8 | 11119.7 | 11119.8 | 11119.8 | 11118.2 | 11119.8 | 11119.8 | 11119.5 | 11120 | 10790.4 | 10790.5 | 10790.6 | 10790.7 | 10786.9 | 10790.7 | 10789.8 | 10789.8 | 10790.7 | 10790.1 | 11853.5 | 11853 | 11853.8 | 11853.8 | 11853.7 | 11853.4 | 11853.4 | 11853.8 | 11853.5 | 11854.3 | 11853.4 | 11529.4 | 11525.2 | 11524.3 | 11524.3 | 11524.9 | 11524.3 | 11187 | 11187 | 10855 | 10855 | 10538.5 | 10538.6 | 10255.3 | 10255.1 | 10255.8 | 10255.3 | 10255.3 | 10255.3 | 10254.9 | 10255.1 | 10255.3 | 10013.8 | 10013.8 | 10013.8 | 10013.8 | 10013.8 | 10013.9 | 9805.11 | 9804.8 | 9805.14 | 9805.35 | 9806.6 | 9805.11 | 9805.25 | 9804.98 | 9805.16 | 9805.48 | 9805.2 | 9626.28 | 9626.26 | 9625.7 | 9626.24 | 9626.3 | 9626.33 | 9626.33 | 9462.98 | 9463.02 | 9463.01 | 9463.08 | 9462.94 | 9463.03 | 9463.04 | 9463 | 9463.06 | 9463.07 | 9463.07 | 9463.06 | 9327.14 | 9326.95 | 9203.64 | 9203.65 | 9203.59 | 9198.08 | 9091.92 | 9091.92 | 9091.92 | 9091.89 | 9088.26
| m.norm.out | Kg/s | 9.0818 | 9.731 | 9.2779 | 8.602 | 9.4578 | 9.5956 | 8.9642 | 8.2165 | 9.6405 | 9.367 | 8.5952 | 7.7919 | 9.6518 | 9.0579 | 8.1852 | 7.3362 | 8.3416 | 7.0947 | 5.0125 | 4.2564 | 3.6629 | 3.1871 | 2.806 | 2.4868 | 2.2153 | 1.9875 | 9.3156 | 7.9434 | 6.6433 | 2.9037 | 2.0221 | 7.5068 | 5.0358 | 4.1764 | 3.5273 | 3.0295 | 2.3162 | 2.0577 | 1.8416 | 1.6581 | 8.626 | 7.0415 | 5.6595 | 4.5782 | 3.7804 | 3.1877 | 2.7372 | 2.3817 | 1.8652 | 1.6756 | 8.4226 | 7.1811 | 6.0541 | 5.0969 | 4.3317 | 3.7289 | 3.2454 | 2.8576 | 2.5315 | 2.2537 | 2.0213 | 9.3703 | 8.0274 | 6.7358 | 4.6732 | 3.942 | 2.0592 | 2.0984 | 1.876 | 2.7933 | 1.9008 | 8.296 | 1.9328 | 7.854 | 4.7714 | 3.8115 | 3.133 | 2.6375 | 1.7439 | 1.559 | 1.4049 | 1.2814 | 7.3851 | 3.4237 | 2.8111 | 2.0319 | 1.7749 | 1.4121 | 6.881 | 5.0777 | 3.8591 | 3.0591 | 2.5099 | 2.1143 | 1.8187 | 1.5928 | 1.4162 | 1.2751 | 1.1608 | 6.3296 | 4.5485 | 1.8772 | 1.6182 | 1.2697 | 1.0535 | 0.98179 | 5.7176 | 4.0208 | 3.0156 | 2.3835 | 1.9562 | 1.6535 | 1.4316 | 1.2642 | 1.135 | 1.0349 | 0.96552 | 0.91135 | 2.0705 | 1.0141 | 2.2372 | 0.9867 | 0.92967 | 0.82845 | 1.8698 | 1.4852 | 1.2358 | 1.0675 | 0.87883
| N.norm.out | rpm | 17367.5 | 17401.4 | 17480.2 | 17562.9 | 17193 | 17255.5 | 17331.8 | 17408.3 | 17031.1 | 17106.2 | 17179.6 | 17249.4 | 16879.9 | 16952.2 | 17016.5 | 17078.6 | 17599.2 | 17767.7 | 18280.6 | 18632.8 | 19029 | 19467.4 | 19942.7 | 20450.9 | 20982.2 | 21489.4 | 17295.3 | 17440.3 | 17603.1 | 19244.8 | 20648.7 | 17278.8 | 17656.4 | 17932.7 | 18249.1 | 18609.8 | 19415.5 | 19848.1 | 20284.6 | 20703.3 | 16986.5 | 17104.7 | 17259.2 | 17472.7 | 17729.2 | 18034.2 | 18362.2 | 18726.2 | 19502.6 | 19883 | 17625.1 | 17799.2 | 18027.1 | 18314.1 | 18666.9 | 19067 | 19510.3 | 19991 | 20506 | 21047.1 | 21561.4 | 17324.4 | 17472 | 17637 | 18149 | 18486.5 | 20718.3 | 19915.8 | 20361.8 | 18414 | 19574.6 | 16853.9 | 18847.6 | 16688.5 | 16921.7 | 17113.1 | 17345.1 | 17609.6 | 18516.3 | 18830.8 | 19145.5 | 19424.2 | 16521.2 | 16916.8 | 17130.6 | 17634.9 | 17907.1 | 18459.4 | 16355.5 | 16425.2 | 16551.9 | 16718.2 | 16915.7 | 17138.9 | 17375.8 | 17622.1 | 17867.8 | 18108.3 | 18334.8 | 16194.4 | 16257.4 | 16916.4 | 17131.4 | 17565.2 | 17954.9 | 18108.1 | 16036.3 | 16092.3 | 16198.9 | 16342.8 | 16514 | 16696.4 | 16889.8 | 17081.1 | 17266.5 | 17433.9 | 17566 | 17661.7 | 16158.2 | 16965.9 | 15858.3 | 16547.2 | 16625.9 | 16764.1 | 15687.7 | 15802.6 | 15927 | 16053.6 | 16239.7
| (m*N).norm.out | Kg/s | 157728 | 169333 | 162178 | 151076 | 162608 | 165577 | 155365 | 143035 | 164189 | 160234 | 147662 | 134406 | 162922 | 153550 | 139283 | 125292 | 146806 | 126056 | 91631.6 | 79308.1 | 69702.2 | 62044.9 | 55959.1 | 50856.4 | 46480.9 | 42709.6 | 161116 | 138536 | 116943 | 55880.3 | 41753.7 | 129708 | 88913.5 | 74894.3 | 64369.3 | 56377.8 | 44970.7 | 40841.3 | 37356.1 | 34328.4 | 146525 | 120443 | 97679.1 | 79994 | 67023.7 | 57487.5 | 50260.8 | 44601.2 | 36376.5 | 33315.1 | 148450 | 127818 | 109138 | 93344.5 | 80859.8 | 71099.8 | 63319.3 | 57126.8 | 51911.3 | 47434.1 | 43581.5 | 162335 | 140256 | 118800 | 84814.6 | 72874.4 | 42663.2 | 41791.1 | 38197.7 | 51435.3 | 37208 | 139820 | 36428.2 | 131071 | 80740.7 | 65226.3 | 54342.3 | 46444.6 | 32289.9 | 29357.5 | 26897.2 | 24890.6 | 122011 | 57918.5 | 48156.4 | 35831.7 | 31784 | 26067.2 | 112542 | 83401.6 | 63875.2 | 51141.7 | 42455.9 | 36235.9 | 31601.3 | 28068.2 | 25304.9 | 23090.4 | 21283.3 | 102504 | 73947.5 | 31754.8 | 27722.9 | 22303.4 | 18914.9 | 17778.4 | 91689 | 64703.4 | 48849.2 | 38953.1 | 32305 | 27607.6 | 24179.5 | 21594.2 | 19596.9 | 18043.1 | 16960.2 | 16096 | 33455.5 | 17205.3 | 35478.5 | 16327 | 15456.7 | 13888.3 | 29333.5 | 23469.9 | 19683.1 | 17137.9 | 14272
| m.norm_ig.out | Kg/s | 9.2314 | 9.891 | 9.4368 | 8.7559 | 9.5991 | 9.7422 | 9.1076 | 8.3544 | 9.7711 | 9.4993 | 8.7232 | 7.9138 | 9.7706 | 9.1752 | 8.2972 | 7.4422 | 8.4936 | 7.2351 | 5.1335 | 4.3715 | 3.7738 | 3.2954 | 2.9137 | 2.5969 | 2.3303 | 2.1117 | 9.4615 | 8.0794 | 6.7676 | 3.0005 | 2.1266 | 7.6269 | 5.1355 | 4.2698 | 3.6161 | 3.1161 | 2.4015 | 2.1449 | 1.9326 | 1.7556 | 8.7411 | 7.1457 | 5.7534 | 4.6644 | 3.8606 | 3.2649 | 2.8118 | 2.4562 | 1.9425 | 1.7558 | 8.5778 | 7.3248 | 6.1879 | 5.221 | 4.4496 | 3.8424 | 3.3563 | 2.9681 | 2.6442 | 2.372 | 2.1488 | 9.5192 | 8.1666 | 6.8633 | 4.7832 | 4.0459 | 2.1663 | 2.1882 | 1.9697 | 2.8702 | 1.98 | 8.3989 | 1.9995 | 7.9421 | 4.8407 | 3.8751 | 3.1932 | 2.6956 | 1.8016 | 1.6182 | 1.4667 | 1.3459 | 7.4596 | 3.4773 | 2.862 | 2.0807 | 1.8236 | 1.4625 | 6.9429 | 5.1308 | 3.9068 | 3.1035 | 2.5523 | 2.1558 | 1.8598 | 1.6342 | 1.4583 | 1.3184 | 1.2057 | 6.3801 | 4.5917 | 1.912 | 1.653 | 1.3056 | 1.0911 | 1.0208 | 5.7579 | 4.0553 | 3.0469 | 2.4133 | 1.9853 | 1.6822 | 1.4605 | 1.2935 | 1.1648 | 1.0654 | 0.99685 | 0.94322 | 2.0944 | 1.0386 | 2.2565 | 1.0061 | 0.9494 | 0.84862 | 1.8844 | 1.4996 | 1.2504 | 1.0823 | 0.89394
| N.norm_ig.out | rpm | 15881.5 | 15977.1 | 15973.9 | 15938.5 | 15902.1 | 15957.2 | 15937.3 | 15892.4 | 15897.4 | 15921.6 | 15889.2 | 15835.6 | 15871.2 | 15869.9 | 15825 | 15761.9 | 15923.4 | 15818.1 | 15570.9 | 15449.7 | 15335.6 | 15226.6 | 15125.1 | 15025.1 | 14928.6 | 14836.7 | 15952.9 | 15872.9 | 15756.8 | 15158.2 | 14869.4 | 15812.8 | 15547.2 | 15417.4 | 15298.2 | 15187.4 | 14985.6 | 14893.6 | 14805.6 | 14721.8 | 15850.6 | 15736.2 | 15594.7 | 15454.5 | 15326 | 15207.9 | 15101.2 | 14999.8 | 14817.1 | 14735.3 | 15929.9 | 15828.6 | 15707.8 | 15583.9 | 15462.9 | 15348.5 | 15239.3 | 15137.1 | 15036.7 | 14939 | 14846.7 | 15959.3 | 15883.8 | 15770.5 | 15513.5 | 15392.9 | 14881.3 | 14907.7 | 14818.5 | 15119 | 14832.6 | 15791.8 | 14837.2 | 15710.5 | 15408.1 | 15266.8 | 15140.9 | 15028.5 | 14746.9 | 14667.1 | 14592.7 | 14526 | 15618 | 15155.6 | 15032.8 | 14825.1 | 14736 | 14581.6 | 15517.6 | 15341.3 | 15180.1 | 15042.4 | 14923.2 | 14817.7 | 14723.7 | 14639.3 | 14563.1 | 14493.9 | 14430.9 | 15411 | 15224.9 | 14711.3 | 14621.4 | 14471.3 | 14351.4 | 14304 | 15297.4 | 15104.5 | 14945.4 | 14814.3 | 14702.4 | 14606.2 | 14521.9 | 14448 | 14383.4 | 14326.5 | 14281.7 | 14240.6 | 14696.6 | 14299.5 | 14703.5 | 14270 | 14235.2 | 14160.1 | 14578.3 | 14464.9 | 14370.9 | 14297.6 | 14189.5
| (m*N).norm_ig.out | Kg/s | 146609 | 158030 | 150743 | 139556 | 152646 | 155459 | 145151 | 132772 | 155335 | 151244 | 138604 | 125320 | 155070 | 145610 | 131303 | 117303 | 135247 | 114446 | 79933.7 | 67538.7 | 57873.9 | 50177.1 | 44069.5 | 39018.1 | 34788.6 | 31330.5 | 150938 | 128244 | 106636 | 45482.2 | 31621.6 | 120602 | 79843.4 | 65829.4 | 55319.7 | 47325.9 | 35987.7 | 31944.7 | 28614.2 | 25845.2 | 138551 | 112447 | 89722.2 | 72085.6 | 59168 | 49653.1 | 42461.6 | 36842.3 | 28781.4 | 25872.1 | 136643 | 115941 | 97197.9 | 81363.1 | 68804.3 | 58975.9 | 51147.2 | 44928.3 | 39760 | 35434.9 | 31902.3 | 151920 | 129717 | 108238 | 74204.8 | 62278.5 | 32237.5 | 32621.6 | 29188.7 | 43395.1 | 29369 | 132634 | 29666.6 | 124775 | 74585.7 | 59160.8 | 48348.1 | 40511.4 | 26567.4 | 23734.9 | 21402.8 | 19549.9 | 116504 | 52700.8 | 43024.1 | 30846.1 | 26872 | 21325.8 | 107737 | 78713.3 | 59306.5 | 46683.2 | 38088.2 | 31943.9 | 27383.7 | 23923.7 | 21237.5 | 19108.3 | 17398.6 | 98324.6 | 69908.3 | 28128.2 | 24169.9 | 18893.1 | 15658.7 | 14601 | 88080.9 | 61252.7 | 45537.9 | 35750.7 | 29189 | 24570.2 | 21209.3 | 18688.8 | 16754.4 | 15263.1 | 14236.7 | 13432 | 30780.2 | 14851.4 | 33178.6 | 14357.2 | 13514.9 | 12016.6 | 27470.9 | 21691.6 | 17969 | 15474.1 | 12684.7
| m.norm_ig_s.out | Kg*(K)^1/2/(s*BAR) | 155.457 | 166.565 | 158.916 | 147.45 | 161.649 | 164.059 | 153.372 | 140.688 | 164.545 | 159.968 | 146.898 | 133.268 | 164.536 | 154.511 | 139.725 | 125.327 | 143.032 | 121.839 | 86.4486 | 73.6165 | 63.551 | 55.4937 | 49.0662 | 43.7311 | 39.2429 | 35.5607 | 159.332 | 136.058 | 113.967 | 50.5283 | 35.8123 | 128.437 | 86.4823 | 71.9035 | 60.8949 | 52.4755 | 40.4409 | 36.1195 | 32.5459 | 29.5638 | 147.199 | 120.334 | 96.8866 | 78.5482 | 65.0132 | 54.9817 | 47.3507 | 41.362 | 32.7109 | 29.5676 | 144.449 | 123.349 | 104.204 | 87.921 | 74.9317 | 64.7066 | 56.5196 | 49.9825 | 44.5283 | 39.944 | 36.1855 | 160.304 | 137.526 | 115.579 | 80.5497 | 68.1333 | 36.4807 | 36.85 | 33.1705 | 48.3349 | 33.3438 | 141.438 | 33.6712 | 133.746 | 81.5172 | 65.2569 | 53.7737 | 45.3945 | 30.3383 | 27.251 | 24.6988 | 22.6642 | 125.619 | 58.5578 | 48.1965 | 35.0383 | 30.7089 | 24.6288 | 116.918 | 86.4026 | 65.7912 | 52.262 | 42.9803 | 36.3035 | 31.3197 | 27.5201 | 24.5579 | 22.2013 | 20.3032 | 107.442 | 77.3245 | 32.1982 | 27.8373 | 21.9856 | 18.374 | 17.1897 | 96.9632 | 68.2907 | 51.3105 | 40.6392 | 33.4328 | 28.3279 | 24.595 | 21.783 | 19.6159 | 17.9409 | 16.787 | 15.8838 | 35.2693 | 17.4899 | 37.9994 | 16.9429 | 15.9879 | 14.2908 | 31.7327 | 25.2534 | 21.0562 | 18.2257 | 15.054
| N.norm_ig_s.out | rpm/(K)^1/2 | 930.751 | 936.355 | 936.165 | 934.09 | 931.958 | 935.187 | 934.02 | 931.386 | 931.683 | 933.102 | 931.201 | 928.057 | 930.145 | 930.071 | 927.437 | 923.738 | 933.206 | 927.033 | 912.547 | 905.442 | 898.76 | 892.37 | 886.419 | 880.559 | 874.902 | 869.522 | 934.935 | 930.245 | 923.444 | 888.363 | 871.435 | 926.721 | 911.161 | 903.553 | 896.566 | 890.074 | 878.247 | 872.852 | 867.698 | 862.786 | 928.937 | 922.234 | 913.944 | 905.723 | 898.192 | 891.273 | 885.02 | 879.079 | 868.368 | 863.574 | 933.587 | 927.652 | 920.572 | 913.31 | 906.219 | 899.516 | 893.113 | 887.127 | 881.237 | 875.513 | 870.104 | 935.308 | 930.884 | 924.244 | 909.184 | 902.115 | 872.131 | 873.677 | 868.451 | 886.06 | 869.277 | 925.493 | 869.546 | 920.727 | 903.003 | 894.728 | 887.346 | 880.758 | 864.256 | 859.582 | 855.219 | 851.308 | 915.31 | 888.211 | 881.009 | 868.839 | 863.615 | 854.568 | 909.426 | 899.093 | 889.646 | 881.572 | 874.59 | 868.406 | 862.894 | 857.948 | 853.486 | 849.429 | 845.733 | 903.179 | 892.268 | 862.171 | 856.901 | 848.103 | 841.079 | 838.301 | 896.516 | 885.212 | 875.891 | 868.207 | 861.648 | 856.008 | 851.067 | 846.736 | 842.952 | 839.619 | 836.993 | 834.583 | 861.308 | 838.037 | 861.715 | 836.307 | 834.268 | 829.863 | 854.377 | 847.726 | 842.221 | 837.921 | 831.591
| (m*N).norm_ig_s.out | Kg*rpm/(s*BAR) | 144692 | 155964 | 148772 | 137731 | 150650 | 153426 | 143253 | 131035 | 153304 | 149267 | 136791 | 123681 | 153042 | 143706 | 129586 | 115769 | 133479 | 112949 | 78888.4 | 66655.5 | 57117.1 | 49521 | 43493.2 | 38507.8 | 34333.7 | 30920.8 | 148965 | 126567 | 105242 | 44887.4 | 31208.1 | 119025 | 78799.3 | 64968.6 | 54596.3 | 46707.1 | 35517.1 | 31527 | 28240 | 25507.3 | 136739 | 110976 | 88548.9 | 71143 | 58394.3 | 49003.8 | 41906.3 | 36360.5 | 28405.1 | 25533.8 | 134856 | 114425 | 95926.9 | 80299.1 | 67904.6 | 58204.7 | 50478.4 | 44340.8 | 39240 | 34971.5 | 31485.2 | 149933 | 128021 | 106823 | 73234.5 | 61464.1 | 31815.9 | 32195 | 28807 | 42827.6 | 28985 | 130899 | 29278.7 | 123143 | 73610.3 | 58387.2 | 47715.9 | 39981.6 | 26220 | 23424.5 | 21122.9 | 19294.2 | 114981 | 52011.6 | 42461.5 | 30442.7 | 26520.6 | 21047 | 106328 | 77684 | 58530.9 | 46072.7 | 37590.2 | 31526.2 | 27025.6 | 23610.8 | 20959.8 | 18858.5 | 17171.1 | 97038.9 | 68994.1 | 27760.4 | 23853.8 | 18646.1 | 15453.9 | 14410.1 | 86929.1 | 60451.7 | 44942.4 | 35283.2 | 28807.3 | 24248.9 | 20932 | 18444.4 | 16535.3 | 15063.5 | 14050.6 | 13256.3 | 30377.7 | 14657.2 | 32744.7 | 14169.5 | 13338.2 | 11859.4 | 27111.7 | 21408 | 17734 | 15271.7 | 12518.8
Exhaust Loading |  | - | - | - | - | - | - | - | - | - | - | - | - | - | - | - | - | - | - | - | - | - | - | - | - | - | - | - | - | - | - | - | - | - | - | - | - | - | - | - | - | - | - | - | - | - | - | - | - | - | - | - | - | - | - | - | - | - | - | - | - | - | - | - | - | - | - | - | - | - | - | - | - | - | - | - | - | - | - | - | - | - | - | - | - | - | - | - | - | - | - | - | - | - | - | - | - | - | - | - | - | - | - | - | - | - | - | - | - | - | - | - | - | - | - | - | - | - | - | - | - | - | - | - | - | - | - | - | - | - | -
| Pr_exhaust_DP | - | 0 | 0 | 0 | 0 | 0 | 0 | 0 | 0 | 0 | 0 | 0 | 0 | 0 | 0 | 0 | 0 | 0 | 0 | 0 | 0 | 0 | 0 | 0 | 0 | 0 | 0 | 0 | 0 | 0 | 0 | 0 | 0 | 0 | 0 | 0 | 0 | 0 | 0 | 0 | 0 | 0 | 0 | 0 | 0 | 0 | 0 | 0 | 0 | 0 | 0 | 0 | 0 | 0 | 0 | 0 | 0 | 0 | 0 | 0 | 0 | 0 | 0 | 0 | 0 | 0 | 0 | 0 | 0 | 0 | 0 | 0 | 0 | 0 | 0 | 0 | 0 | 0 | 0 | 0 | 0 | 0 | 0 | 0 | 0 | 0 | 0 | 0 | 0 | 0 | 0 | 0 | 0 | 0 | 0 | 0 | 0 | 0 | 0 | 0 | 0 | 0 | 0 | 0 | 0 | 0 | 0 | 0 | 0 | 0 | 0 | 0 | 0 | 0 | 0 | 0 | 0 | 0 | 0 | 0 | 0 | 0 | 0 | 0 | 0 | 0 | 0 | 0 | 0 | 0
| m_exhaust_DP | Kg/s | 0 | 0 | 0 | 0 | 0 | 0 | 0 | 0 | 0 | 0 | 0 | 0 | 0 | 0 | 0 | 0 | 0 | 0 | 0 | 0 | 0 | 0 | 0 | 0 | 0 | 0 | 0 | 0 | 0 | 0 | 0 | 0 | 0 | 0 | 0 | 0 | 0 | 0 | 0 | 0 | 0 | 0 | 0 | 0 | 0 | 0 | 0 | 0 | 0 | 0 | 0 | 0 | 0 | 0 | 0 | 0 | 0 | 0 | 0 | 0 | 0 | 0 | 0 | 0 | 0 | 0 | 0 | 0 | 0 | 0 | 0 | 0 | 0 | 0 | 0 | 0 | 0 | 0 | 0 | 0 | 0 | 0 | 0 | 0 | 0 | 0 | 0 | 0 | 0 | 0 | 0 | 0 | 0 | 0 | 0 | 0 | 0 | 0 | 0 | 0 | 0 | 0 | 0 | 0 | 0 | 0 | 0 | 0 | 0 | 0 | 0 | 0 | 0 | 0 | 0 | 0 | 0 | 0 | 0 | 0 | 0 | 0 | 0 | 0 | 0 | 0 | 0 | 0 | 0
| Pr_exhaust | - | 1 | 1 | 1 | 1 | 1 | 1 | 1 | 1 | 1 | 1 | 1 | 1 | 1 | 1 | 1 | 1 | 1 | 1 | 1 | 1 | 1 | 1 | 1 | 1 | 1 | 1 | 1 | 1 | 1 | 1 | 1 | 1 | 1 | 1 | 1 | 1 | 1 | 1 | 1 | 1 | 1 | 1 | 1 | 1 | 1 | 1 | 1 | 1 | 1 | 1 | 1 | 1 | 1 | 1 | 1 | 1 | 1 | 1 | 1 | 1 | 1 | 1 | 1 | 1 | 1 | 1 | 1 | 1 | 1 | 1 | 1 | 1 | 1 | 1 | 1 | 1 | 1 | 1 | 1 | 1 | 1 | 1 | 1 | 1 | 1 | 1 | 1 | 1 | 1 | 1 | 1 | 1 | 1 | 1 | 1 | 1 | 1 | 1 | 1 | 1 | 1 | 1 | 1 | 1 | 1 | 1 | 1 | 1 | 1 | 1 | 1 | 1 | 1 | 1 | 1 | 1 | 1 | 1 | 1 | 1 | 1 | 1 | 1 | 1 | 1 | 1 | 1 | 1 | 1
| p_exhaust | Bar | 1e-35 | 1e-35 | 1e-35 | 1e-35 | 1e-35 | 1e-35 | 1e-35 | 1e-35 | 1e-35 | 1e-35 | 1e-35 | 1e-35 | 1e-35 | 1e-35 | 1e-35 | 1e-35 | 1e-35 | 1e-35 | 1e-35 | 1e-35 | 1e-35 | 1e-35 | 1e-35 | 1e-35 | 1e-35 | 1e-35 | 1e-35 | 1e-35 | 1e-35 | 1e-35 | 1e-35 | 1e-35 | 1e-35 | 1e-35 | 1e-35 | 1e-35 | 1e-35 | 1e-35 | 1e-35 | 1e-35 | 1e-35 | 1e-35 | 1e-35 | 1e-35 | 1e-35 | 1e-35 | 1e-35 | 1e-35 | 1e-35 | 1e-35 | 1e-35 | 1e-35 | 1e-35 | 1e-35 | 1e-35 | 1e-35 | 1e-35 | 1e-35 | 1e-35 | 1e-35 | 1e-35 | 1e-35 | 1e-35 | 1e-35 | 1e-35 | 1e-35 | 1e-35 | 1e-35 | 1e-35 | 1e-35 | 1e-35 | 1e-35 | 1e-35 | 1e-35 | 1e-35 | 1e-35 | 1e-35 | 1e-35 | 1e-35 | 1e-35 | 1e-35 | 1e-35 | 1e-35 | 1e-35 | 1e-35 | 1e-35 | 1e-35 | 1e-35 | 1e-35 | 1e-35 | 1e-35 | 1e-35 | 1e-35 | 1e-35 | 1e-35 | 1e-35 | 1e-35 | 1e-35 | 1e-35 | 1e-35 | 1e-35 | 1e-35 | 1e-35 | 1e-35 | 1e-35 | 1e-35 | 1e-35 | 1e-35 | 1e-35 | 1e-35 | 1e-35 | 1e-35 | 1e-35 | 1e-35 | 1e-35 | 1e-35 | 1e-35 | 1e-35 | 1e-35 | 1e-35 | 1e-35 | 1e-35 | 1e-35 | 1e-35 | 1e-35 | 1e-35 | 1e-35 | 1e-35 | 1e-35
| K_exhaust | - | 0 | 0 | 0 | 0 | 0 | 0 | 0 | 0 | 0 | 0 | 0 | 0 | 0 | 0 | 0 | 0 | 0 | 0 | 0 | 0 | 0 | 0 | 0 | 0 | 0 | 0 | 0 | 0 | 0 | 0 | 0 | 0 | 0 | 0 | 0 | 0 | 0 | 0 | 0 | 0 | 0 | 0 | 0 | 0 | 0 | 0 | 0 | 0 | 0 | 0 | 0 | 0 | 0 | 0 | 0 | 0 | 0 | 0 | 0 | 0 | 0 | 0 | 0 | 0 | 0 | 0 | 0 | 0 | 0 | 0 | 0 | 0 | 0 | 0 | 0 | 0 | 0 | 0 | 0 | 0 | 0 | 0 | 0 | 0 | 0 | 0 | 0 | 0 | 0 | 0 | 0 | 0 | 0 | 0 | 0 | 0 | 0 | 0 | 0 | 0 | 0 | 0 | 0 | 0 | 0 | 0 | 0 | 0 | 0 | 0 | 0 | 0 | 0 | 0 | 0 | 0 | 0 | 0 | 0 | 0 | 0 | 0 | 0 | 0 | 0 | 0 | 0 | 0 | 0
| E_exhaust | - | 0 | 0 | 0 | 0 | 0 | 0 | 0 | 0 | 0 | 0 | 0 | 0 | 0 | 0 | 0 | 0 | 0 | 0 | 0 | 0 | 0 | 0 | 0 | 0 | 0 | 0 | 0 | 0 | 0 | 0 | 0 | 0 | 0 | 0 | 0 | 0 | 0 | 0 | 0 | 0 | 0 | 0 | 0 | 0 | 0 | 0 | 0 | 0 | 0 | 0 | 0 | 0 | 0 | 0 | 0 | 0 | 0 | 0 | 0 | 0 | 0 | 0 | 0 | 0 | 0 | 0 | 0 | 0 | 0 | 0 | 0 | 0 | 0 | 0 | 0 | 0 | 0 | 0 | 0 | 0 | 0 | 0 | 0 | 0 | 0 | 0 | 0 | 0 | 0 | 0 | 0 | 0 | 0 | 0 | 0 | 0 | 0 | 0 | 0 | 0 | 0 | 0 | 0 | 0 | 0 | 0 | 0 | 0 | 0 | 0 | 0 | 0 | 0 | 0 | 0 | 0 | 0 | 0 | 0 | 0 | 0 | 0 | 0 | 0 | 0 | 0 | 0 | 0 | 0
Stress/Mechanical |  | - | - | - | - | - | - | - | - | - | - | - | - | - | - | - | - | - | - | - | - | - | - | - | - | - | - | - | - | - | - | - | - | - | - | - | - | - | - | - | - | - | - | - | - | - | - | - | - | - | - | - | - | - | - | - | - | - | - | - | - | - | - | - | - | - | - | - | - | - | - | - | - | - | - | - | - | - | - | - | - | - | - | - | - | - | - | - | - | - | - | - | - | - | - | - | - | - | - | - | - | - | - | - | - | - | - | - | - | - | - | - | - | - | - | - | - | - | - | - | - | - | - | - | - | - | - | - | - | - | -
| Weight_BLD | Kg | 5.6114 | 5.6114 | 5.6114 | 5.6114 | 5.6114 | 5.6114 | 5.6114 | 5.6114 | 5.6114 | 5.6114 | 5.6114 | 5.6114 | 5.6114 | 5.6114 | 5.6114 | 5.6114 | 5.6114 | 5.6114 | 5.6114 | 5.6114 | 5.6114 | 5.6114 | 5.6114 | 5.6114 | 5.6114 | 5.6114 | 5.6114 | 5.6114 | 5.6114 | 5.6114 | 5.6114 | 5.6114 | 5.6114 | 5.6114 | 5.6114 | 5.6114 | 5.6114 | 5.6114 | 5.6114 | 5.6114 | 5.6114 | 5.6114 | 5.6114 | 5.6114 | 5.6114 | 5.6114 | 5.6114 | 5.6114 | 5.6114 | 5.6114 | 5.6114 | 5.6114 | 5.6114 | 5.6114 | 5.6114 | 5.6114 | 5.6114 | 5.6114 | 5.6114 | 5.6114 | 5.6114 | 5.6114 | 5.6114 | 5.6114 | 5.6114 | 5.6114 | 5.6114 | 5.6114 | 5.6114 | 5.6114 | 5.6114 | 5.6114 | 5.6114 | 5.6114 | 5.6114 | 5.6114 | 5.6114 | 5.6114 | 5.6114 | 5.6114 | 5.6114 | 5.6114 | 5.6114 | 5.6114 | 5.6114 | 5.6114 | 5.6114 | 5.6114 | 5.6114 | 5.6114 | 5.6114 | 5.6114 | 5.6114 | 5.6114 | 5.6114 | 5.6114 | 5.6114 | 5.6114 | 5.6114 | 5.6114 | 5.6114 | 5.6114 | 5.6114 | 5.6114 | 5.6114 | 5.6114 | 5.6114 | 5.6114 | 5.6114 | 5.6114 | 5.6114 | 5.6114 | 5.6114 | 5.6114 | 5.6114 | 5.6114 | 5.6114 | 5.6114 | 5.6114 | 5.6114 | 5.6114 | 5.6114 | 5.6114 | 5.6114 | 5.6114 | 5.6114 | 5.6114 | 5.6114 | 5.6114
| Weight_CAS | Kg | 2.4293 | 2.4293 | 2.4293 | 2.4293 | 2.4293 | 2.4293 | 2.4293 | 2.4293 | 2.4293 | 2.4293 | 2.4293 | 2.4293 | 2.4293 | 2.4293 | 2.4293 | 2.4293 | 2.4293 | 2.4293 | 2.4293 | 2.4293 | 2.4293 | 2.4293 | 2.4293 | 2.4293 | 2.4293 | 2.4293 | 2.4293 | 2.4293 | 2.4293 | 2.4293 | 2.4293 | 2.4293 | 2.4293 | 2.4293 | 2.4293 | 2.4293 | 2.4293 | 2.4293 | 2.4293 | 2.4293 | 2.4293 | 2.4293 | 2.4293 | 2.4293 | 2.4293 | 2.4293 | 2.4293 | 2.4293 | 2.4293 | 2.4293 | 2.4293 | 2.4293 | 2.4293 | 2.4293 | 2.4293 | 2.4293 | 2.4293 | 2.4293 | 2.4293 | 2.4293 | 2.4293 | 2.4293 | 2.4293 | 2.4293 | 2.4293 | 2.4293 | 2.4293 | 2.4293 | 2.4293 | 2.4293 | 2.4293 | 2.4293 | 2.4293 | 2.4293 | 2.4293 | 2.4293 | 2.4293 | 2.4293 | 2.4293 | 2.4293 | 2.4293 | 2.4293 | 2.4293 | 2.4293 | 2.4293 | 2.4293 | 2.4293 | 2.4293 | 2.4293 | 2.4293 | 2.4293 | 2.4293 | 2.4293 | 2.4293 | 2.4293 | 2.4293 | 2.4293 | 2.4293 | 2.4293 | 2.4293 | 2.4293 | 2.4293 | 2.4293 | 2.4293 | 2.4293 | 2.4293 | 2.4293 | 2.4293 | 2.4293 | 2.4293 | 2.4293 | 2.4293 | 2.4293 | 2.4293 | 2.4293 | 2.4293 | 2.4293 | 2.4293 | 2.4293 | 2.4293 | 2.4293 | 2.4293 | 2.4293 | 2.4293 | 2.4293 | 2.4293 | 2.4293 | 2.4293 | 2.4293
| Weight_ROT | Kg | 22.8731 | 22.8731 | 22.8731 | 22.8731 | 22.8731 | 22.8731 | 22.8731 | 22.8731 | 22.8731 | 22.8731 | 22.8731 | 22.8731 | 22.8731 | 22.8731 | 22.8731 | 22.8731 | 22.8731 | 22.8731 | 22.8731 | 22.8731 | 22.8731 | 22.8731 | 22.8731 | 22.8731 | 22.8731 | 22.8731 | 22.8731 | 22.8731 | 22.8731 | 22.8731 | 22.8731 | 22.8731 | 22.8731 | 22.8731 | 22.8731 | 22.8731 | 22.8731 | 22.8731 | 22.8731 | 22.8731 | 22.8731 | 22.8731 | 22.8731 | 22.8731 | 22.8731 | 22.8731 | 22.8731 | 22.8731 | 22.8731 | 22.8731 | 22.8731 | 22.8731 | 22.8731 | 22.8731 | 22.8731 | 22.8731 | 22.8731 | 22.8731 | 22.8731 | 22.8731 | 22.8731 | 22.8731 | 22.8731 | 22.8731 | 22.8731 | 22.8731 | 22.8731 | 22.8731 | 22.8731 | 22.8731 | 22.8731 | 22.8731 | 22.8731 | 22.8731 | 22.8731 | 22.8731 | 22.8731 | 22.8731 | 22.8731 | 22.8731 | 22.8731 | 22.8731 | 22.8731 | 22.8731 | 22.8731 | 22.8731 | 22.8731 | 22.8731 | 22.8731 | 22.8731 | 22.8731 | 22.8731 | 22.8731 | 22.8731 | 22.8731 | 22.8731 | 22.8731 | 22.8731 | 22.8731 | 22.8731 | 22.8731 | 22.8731 | 22.8731 | 22.8731 | 22.8731 | 22.8731 | 22.8731 | 22.8731 | 22.8731 | 22.8731 | 22.8731 | 22.8731 | 22.8731 | 22.8731 | 22.8731 | 22.8731 | 22.8731 | 22.8731 | 22.8731 | 22.8731 | 22.8731 | 22.8731 | 22.8731 | 22.8731 | 22.8731 | 22.8731 | 22.8731 | 22.8731 | 22.8731
| Weight_DSK | Kg | 68.7402 | 68.7402 | 68.7402 | 68.7402 | 68.7402 | 68.7402 | 68.7402 | 68.7402 | 68.7402 | 68.7402 | 68.7402 | 68.7402 | 68.7402 | 68.7402 | 68.7402 | 68.7402 | 68.7402 | 68.7402 | 68.7402 | 68.7402 | 68.7402 | 68.7402 | 68.7402 | 68.7402 | 68.7402 | 68.7402 | 68.7402 | 68.7402 | 68.7402 | 68.7402 | 68.7402 | 68.7402 | 68.7402 | 68.7402 | 68.7402 | 68.7402 | 68.7402 | 68.7402 | 68.7402 | 68.7402 | 68.7402 | 68.7402 | 68.7402 | 68.7402 | 68.7402 | 68.7402 | 68.7402 | 68.7402 | 68.7402 | 68.7402 | 68.7402 | 68.7402 | 68.7402 | 68.7402 | 68.7402 | 68.7402 | 68.7402 | 68.7402 | 68.7402 | 68.7402 | 68.7402 | 68.7402 | 68.7402 | 68.7402 | 68.7402 | 68.7402 | 68.7402 | 68.7402 | 68.7402 | 68.7402 | 68.7402 | 68.7402 | 68.7402 | 68.7402 | 68.7402 | 68.7402 | 68.7402 | 68.7402 | 68.7402 | 68.7402 | 68.7402 | 68.7402 | 68.7402 | 68.7402 | 68.7402 | 68.7402 | 68.7402 | 68.7402 | 68.7402 | 68.7402 | 68.7402 | 68.7402 | 68.7402 | 68.7402 | 68.7402 | 68.7402 | 68.7402 | 68.7402 | 68.7402 | 68.7402 | 68.7402 | 68.7402 | 68.7402 | 68.7402 | 68.7402 | 68.7402 | 68.7402 | 68.7402 | 68.7402 | 68.7402 | 68.7402 | 68.7402 | 68.7402 | 68.7402 | 68.7402 | 68.7402 | 68.7402 | 68.7402 | 68.7402 | 68.7402 | 68.7402 | 68.7402 | 68.7402 | 68.7402 | 68.7402 | 68.7402 | 68.7402 | 68.7402 | 68.7402
| Weight_ALL | Kg | 99.654 | 99.654 | 99.654 | 99.654 | 99.654 | 99.654 | 99.654 | 99.654 | 99.654 | 99.654 | 99.654 | 99.654 | 99.654 | 99.654 | 99.654 | 99.654 | 99.654 | 99.654 | 99.654 | 99.654 | 99.654 | 99.654 | 99.654 | 99.654 | 99.654 | 99.654 | 99.654 | 99.654 | 99.654 | 99.654 | 99.654 | 99.654 | 99.654 | 99.654 | 99.654 | 99.654 | 99.654 | 99.654 | 99.654 | 99.654 | 99.654 | 99.654 | 99.654 | 99.654 | 99.654 | 99.654 | 99.654 | 99.654 | 99.654 | 99.654 | 99.654 | 99.654 | 99.654 | 99.654 | 99.654 | 99.654 | 99.654 | 99.654 | 99.654 | 99.654 | 99.654 | 99.654 | 99.654 | 99.654 | 99.654 | 99.654 | 99.654 | 99.654 | 99.654 | 99.654 | 99.654 | 99.654 | 99.654 | 99.654 | 99.654 | 99.654 | 99.654 | 99.654 | 99.654 | 99.654 | 99.654 | 99.654 | 99.654 | 99.654 | 99.654 | 99.654 | 99.654 | 99.654 | 99.654 | 99.654 | 99.654 | 99.654 | 99.654 | 99.654 | 99.654 | 99.654 | 99.654 | 99.654 | 99.654 | 99.654 | 99.654 | 99.654 | 99.654 | 99.654 | 99.654 | 99.654 | 99.654 | 99.654 | 99.654 | 99.654 | 99.654 | 99.654 | 99.654 | 99.654 | 99.654 | 99.654 | 99.654 | 99.654 | 99.654 | 99.654 | 99.654 | 99.654 | 99.654 | 99.654 | 99.654 | 99.654 | 99.654 | 99.654 | 99.654
| Volume_ALL | m^3 | 0.015887 | 0.015887 | 0.015887 | 0.015887 | 0.015887 | 0.015887 | 0.015887 | 0.015887 | 0.015887 | 0.015887 | 0.015887 | 0.015887 | 0.015887 | 0.015887 | 0.015887 | 0.015887 | 0.015887 | 0.015887 | 0.015887 | 0.015887 | 0.015887 | 0.015887 | 0.015887 | 0.015887 | 0.015887 | 0.015887 | 0.015887 | 0.015887 | 0.015887 | 0.015887 | 0.015887 | 0.015887 | 0.015887 | 0.015887 | 0.015887 | 0.015887 | 0.015887 | 0.015887 | 0.015887 | 0.015887 | 0.015887 | 0.015887 | 0.015887 | 0.015887 | 0.015887 | 0.015887 | 0.015887 | 0.015887 | 0.015887 | 0.015887 | 0.015887 | 0.015887 | 0.015887 | 0.015887 | 0.015887 | 0.015887 | 0.015887 | 0.015887 | 0.015887 | 0.015887 | 0.015887 | 0.015887 | 0.015887 | 0.015887 | 0.015887 | 0.015887 | 0.015887 | 0.015887 | 0.015887 | 0.015887 | 0.015887 | 0.015887 | 0.015887 | 0.015887 | 0.015887 | 0.015887 | 0.015887 | 0.015887 | 0.015887 | 0.015887 | 0.015887 | 0.015887 | 0.015887 | 0.015887 | 0.015887 | 0.015887 | 0.015887 | 0.015887 | 0.015887 | 0.015887 | 0.015887 | 0.015887 | 0.015887 | 0.015887 | 0.015887 | 0.015887 | 0.015887 | 0.015887 | 0.015887 | 0.015887 | 0.015887 | 0.015887 | 0.015887 | 0.015887 | 0.015887 | 0.015887 | 0.015887 | 0.015887 | 0.015887 | 0.015887 | 0.015887 | 0.015887 | 0.015887 | 0.015887 | 0.015887 | 0.015887 | 0.015887 | 0.015887 | 0.015887 | 0.015887 | 0.015887 | 0.015887 | 0.015887 | 0.015887 | 0.015887 | 0.015887 | 0.015887 | 0.015887 | 0.015887
| Length | mm | 145.665 | 145.665 | 145.665 | 145.665 | 145.665 | 145.665 | 145.665 | 145.665 | 145.665 | 145.665 | 145.665 | 145.665 | 145.665 | 145.665 | 145.665 | 145.665 | 145.665 | 145.665 | 145.665 | 145.665 | 145.665 | 145.665 | 145.665 | 145.665 | 145.665 | 145.665 | 145.665 | 145.665 | 145.665 | 145.665 | 145.665 | 145.665 | 145.665 | 145.665 | 145.665 | 145.665 | 145.665 | 145.665 | 145.665 | 145.665 | 145.665 | 145.665 | 145.665 | 145.665 | 145.665 | 145.665 | 145.665 | 145.665 | 145.665 | 145.665 | 145.665 | 145.665 | 145.665 | 145.665 | 145.665 | 145.665 | 145.665 | 145.665 | 145.665 | 145.665 | 145.665 | 145.665 | 145.665 | 145.665 | 145.665 | 145.665 | 145.665 | 145.665 | 145.665 | 145.665 | 145.665 | 145.665 | 145.665 | 145.665 | 145.665 | 145.665 | 145.665 | 145.665 | 145.665 | 145.665 | 145.665 | 145.665 | 145.665 | 145.665 | 145.665 | 145.665 | 145.665 | 145.665 | 145.665 | 145.665 | 145.665 | 145.665 | 145.665 | 145.665 | 145.665 | 145.665 | 145.665 | 145.665 | 145.665 | 145.665 | 145.665 | 145.665 | 145.665 | 145.665 | 145.665 | 145.665 | 145.665 | 145.665 | 145.665 | 145.665 | 145.665 | 145.665 | 145.665 | 145.665 | 145.665 | 145.665 | 145.665 | 145.665 | 145.665 | 145.665 | 145.665 | 145.665 | 145.665 | 145.665 | 145.665 | 145.665 | 145.665 | 145.665 | 145.665
| R_max | mm | 136.141 | 136.141 | 136.141 | 136.141 | 136.141 | 136.141 | 136.141 | 136.141 | 136.141 | 136.141 | 136.141 | 136.141 | 136.141 | 136.141 | 136.141 | 136.141 | 136.141 | 136.141 | 136.141 | 136.141 | 136.141 | 136.141 | 136.141 | 136.141 | 136.141 | 136.141 | 136.141 | 136.141 | 136.141 | 136.141 | 136.141 | 136.141 | 136.141 | 136.141 | 136.141 | 136.141 | 136.141 | 136.141 | 136.141 | 136.141 | 136.141 | 136.141 | 136.141 | 136.141 | 136.141 | 136.141 | 136.141 | 136.141 | 136.141 | 136.141 | 136.141 | 136.141 | 136.141 | 136.141 | 136.141 | 136.141 | 136.141 | 136.141 | 136.141 | 136.141 | 136.141 | 136.141 | 136.141 | 136.141 | 136.141 | 136.141 | 136.141 | 136.141 | 136.141 | 136.141 | 136.141 | 136.141 | 136.141 | 136.141 | 136.141 | 136.141 | 136.141 | 136.141 | 136.141 | 136.141 | 136.141 | 136.141 | 136.141 | 136.141 | 136.141 | 136.141 | 136.141 | 136.141 | 136.141 | 136.141 | 136.141 | 136.141 | 136.141 | 136.141 | 136.141 | 136.141 | 136.141 | 136.141 | 136.141 | 136.141 | 136.141 | 136.141 | 136.141 | 136.141 | 136.141 | 136.141 | 136.141 | 136.141 | 136.141 | 136.141 | 136.141 | 136.141 | 136.141 | 136.141 | 136.141 | 136.141 | 136.141 | 136.141 | 136.141 | 136.141 | 136.141 | 136.141 | 136.141 | 136.141 | 136.141 | 136.141 | 136.141 | 136.141 | 136.141
| R_min | mm | 92 | 92 | 92 | 92 | 92 | 92 | 92 | 92 | 92 | 92 | 92 | 92 | 92 | 92 | 92 | 92 | 92 | 92 | 92 | 92 | 92 | 92 | 92 | 92 | 92 | 92 | 92 | 92 | 92 | 92 | 92 | 92 | 92 | 92 | 92 | 92 | 92 | 92 | 92 | 92 | 92 | 92 | 92 | 92 | 92 | 92 | 92 | 92 | 92 | 92 | 92 | 92 | 92 | 92 | 92 | 92 | 92 | 92 | 92 | 92 | 92 | 92 | 92 | 92 | 92 | 92 | 92 | 92 | 92 | 92 | 92 | 92 | 92 | 92 | 92 | 92 | 92 | 92 | 92 | 92 | 92 | 92 | 92 | 92 | 92 | 92 | 92 | 92 | 92 | 92 | 92 | 92 | 92 | 92 | 92 | 92 | 92 | 92 | 92 | 92 | 92 | 92 | 92 | 92 | 92 | 92 | 92 | 92 | 92 | 92 | 92 | 92 | 92 | 92 | 92 | 92 | 92 | 92 | 92 | 92 | 92 | 92 | 92 | 92 | 92 | 92 | 92 | 92 | 92
| U(h)_max | m/s | 173.416 | 173.416 | 173.416 | 173.416 | 173.416 | 173.416 | 173.416 | 173.416 | 173.416 | 173.416 | 173.416 | 173.416 | 173.416 | 173.416 | 173.416 | 173.416 | 173.416 | 173.416 | 173.416 | 173.416 | 173.416 | 173.416 | 173.416 | 173.416 | 173.416 | 173.416 | 173.416 | 173.416 | 173.416 | 173.416 | 173.416 | 173.416 | 173.416 | 173.416 | 173.416 | 173.416 | 173.416 | 173.416 | 173.416 | 173.416 | 173.416 | 173.416 | 173.416 | 173.416 | 173.416 | 173.416 | 173.416 | 173.416 | 173.416 | 173.416 | 173.416 | 173.416 | 173.416 | 173.416 | 173.416 | 173.416 | 173.416 | 173.416 | 173.416 | 173.416 | 173.416 | 173.416 | 173.416 | 173.416 | 173.416 | 173.416 | 173.416 | 173.416 | 173.416 | 173.416 | 173.416 | 173.416 | 173.416 | 173.416 | 173.416 | 173.416 | 173.416 | 173.416 | 173.416 | 173.416 | 173.416 | 173.416 | 173.416 | 173.416 | 173.416 | 173.416 | 173.416 | 173.416 | 173.416 | 173.416 | 173.416 | 173.416 | 173.416 | 173.416 | 173.416 | 173.416 | 173.416 | 173.416 | 173.416 | 173.416 | 173.416 | 173.416 | 173.416 | 173.416 | 173.416 | 173.416 | 173.416 | 173.416 | 173.416 | 173.416 | 173.416 | 173.416 | 173.416 | 173.416 | 173.416 | 173.416 | 173.416 | 173.416 | 173.416 | 173.416 | 173.416 | 173.416 | 173.416 | 173.416 | 173.416 | 173.416 | 173.416 | 173.416 | 173.416
| Area_N2_max | m^2*rpm^2 | 10250400 | 10250400 | 10250400 | 10250400 | 10250400 | 10250400 | 10250400 | 10250400 | 10250400 | 10250400 | 10250400 | 10250400 | 10250400 | 10250400 | 10250400 | 10250400 | 10250400 | 10250400 | 10250400 | 10250400 | 10250400 | 10250400 | 10250400 | 10250400 | 10250400 | 10250400 | 10250400 | 10250400 | 10250400 | 10250400 | 10250400 | 10250400 | 10250400 | 10250400 | 10250400 | 10250400 | 10250400 | 10250400 | 10250400 | 10250400 | 10250400 | 10250400 | 10250400 | 10250400 | 10250400 | 10250400 | 10250400 | 10250400 | 10250400 | 10250400 | 10250400 | 10250400 | 10250400 | 10250400 | 10250400 | 10250400 | 10250400 | 10250400 | 10250400 | 10250400 | 10250400 | 10250400 | 10250400 | 10250400 | 10250400 | 10250400 | 10250400 | 10250400 | 10250400 | 10250400 | 10250400 | 10250400 | 10250400 | 10250400 | 10250400 | 10250400 | 10250400 | 10250400 | 10250400 | 10250400 | 10250400 | 10250400 | 10250400 | 10250400 | 10250400 | 10250400 | 10250400 | 10250400 | 10250400 | 10250400 | 10250400 | 10250400 | 10250400 | 10250400 | 10250400 | 10250400 | 10250400 | 10250400 | 10250400 | 10250400 | 10250400 | 10250400 | 10250400 | 10250400 | 10250400 | 10250400 | 10250400 | 10250400 | 10250400 | 10250400 | 10250400 | 10250400 | 10250400 | 10250400 | 10250400 | 10250400 | 10250400 | 10250400 | 10250400 | 10250400 | 10250400 | 10250400 | 10250400 | 10250400 | 10250400 | 10250400 | 10250400 | 10250400 | 10250400
| Stress_max | MPa | 0 | 0 | 0 | 0 | 0 | 0 | 0 | 0 | 0 | 0 | 0 | 0 | 0 | 0 | 0 | 0 | 0 | 0 | 0 | 0 | 0 | 0 | 0 | 0 | 0 | 0 | 0 | 0 | 0 | 0 | 0 | 0 | 0 | 0 | 0 | 0 | 0 | 0 | 0 | 0 | 0 | 0 | 0 | 0 | 0 | 0 | 0 | 0 | 0 | 0 | 0 | 0 | 0 | 0 | 0 | 0 | 0 | 0 | 0 | 0 | 0 | 0 | 0 | 0 | 0 | 0 | 0 | 0 | 0 | 0 | 0 | 0 | 0 | 0 | 0 | 0 | 0 | 0 | 0 | 0 | 0 | 0 | 0 | 0 | 0 | 0 | 0 | 0 | 0 | 0 | 0 | 0 | 0 | 0 | 0 | 0 | 0 | 0 | 0 | 0 | 0 | 0 | 0 | 0 | 0 | 0 | 0 | 0 | 0 | 0 | 0 | 0 | 0 | 0 | 0 | 0 | 0 | 0 | 0 | 0 | 0 | 0 | 0 | 0 | 0 | 0 | 0 | 0 | 0
| Force_Rotors_Ax | N | 0 | 0 | 0 | 0 | 0 | 0 | 0 | 0 | 0 | 0 | 0 | 0 | 0 | 0 | 0 | 0 | 0 | 0 | 0 | 0 | 0 | 0 | 0 | 0 | 0 | 0 | 0 | 0 | 0 | 0 | 0 | 0 | 0 | 0 | 0 | 0 | 0 | 0 | 0 | 0 | 0 | 0 | 0 | 0 | 0 | 0 | 0 | 0 | 0 | 0 | 0 | 0 | 0 | 0 | 0 | 0 | 0 | 0 | 0 | 0 | 0 | 0 | 0 | 0 | 0 | 0 | 0 | 0 | 0 | 0 | 0 | 0 | 0 | 0 | 0 | 0 | 0 | 0 | 0 | 0 | 0 | 0 | 0 | 0 | 0 | 0 | 0 | 0 | 0 | 0 | 0 | 0 | 0 | 0 | 0 | 0 | 0 | 0 | 0 | 0 | 0 | 0 | 0 | 0 | 0 | 0 | 0 | 0 | 0 | 0 | 0 | 0 | 0 | 0 | 0 | 0 | 0 | 0 | 0 | 0 | 0 | 0 | 0 | 0 | 0 | 0 | 0 | 0 | 0
| Force_Stators_Ax | N | 0 | 0 | 0 | 0 | 0 | 0 | 0 | 0 | 0 | 0 | 0 | 0 | 0 | 0 | 0 | 0 | 0 | 0 | 0 | 0 | 0 | 0 | 0 | 0 | 0 | 0 | 0 | 0 | 0 | 0 | 0 | 0 | 0 | 0 | 0 | 0 | 0 | 0 | 0 | 0 | 0 | 0 | 0 | 0 | 0 | 0 | 0 | 0 | 0 | 0 | 0 | 0 | 0 | 0 | 0 | 0 | 0 | 0 | 0 | 0 | 0 | 0 | 0 | 0 | 0 | 0 | 0 | 0 | 0 | 0 | 0 | 0 | 0 | 0 | 0 | 0 | 0 | 0 | 0 | 0 | 0 | 0 | 0 | 0 | 0 | 0 | 0 | 0 | 0 | 0 | 0 | 0 | 0 | 0 | 0 | 0 | 0 | 0 | 0 | 0 | 0 | 0 | 0 | 0 | 0 | 0 | 0 | 0 | 0 | 0 | 0 | 0 | 0 | 0 | 0 | 0 | 0 | 0 | 0 | 0 | 0 | 0 | 0 | 0 | 0 | 0 | 0 | 0 | 0
Other Metrics |  | - | - | - | - | - | - | - | - | - | - | - | - | - | - | - | - | - | - | - | - | - | - | - | - | - | - | - | - | - | - | - | - | - | - | - | - | - | - | - | - | - | - | - | - | - | - | - | - | - | - | - | - | - | - | - | - | - | - | - | - | - | - | - | - | - | - | - | - | - | - | - | - | - | - | - | - | - | - | - | - | - | - | - | - | - | - | - | - | - | - | - | - | - | - | - | - | - | - | - | - | - | - | - | - | - | - | - | - | - | - | - | - | - | - | - | - | - | - | - | - | - | - | - | - | - | - | - | - | - | -
| Hblade_max | mm | 44.141 | 44.141 | 44.141 | 44.141 | 44.141 | 44.141 | 44.141 | 44.141 | 44.141 | 44.141 | 44.141 | 44.141 | 44.141 | 44.141 | 44.141 | 44.141 | 44.141 | 44.141 | 44.141 | 44.141 | 44.141 | 44.141 | 44.141 | 44.141 | 44.141 | 44.141 | 44.141 | 44.141 | 44.141 | 44.141 | 44.141 | 44.141 | 44.141 | 44.141 | 44.141 | 44.141 | 44.141 | 44.141 | 44.141 | 44.141 | 44.141 | 44.141 | 44.141 | 44.141 | 44.141 | 44.141 | 44.141 | 44.141 | 44.141 | 44.141 | 44.141 | 44.141 | 44.141 | 44.141 | 44.141 | 44.141 | 44.141 | 44.141 | 44.141 | 44.141 | 44.141 | 44.141 | 44.141 | 44.141 | 44.141 | 44.141 | 44.141 | 44.141 | 44.141 | 44.141 | 44.141 | 44.141 | 44.141 | 44.141 | 44.141 | 44.141 | 44.141 | 44.141 | 44.141 | 44.141 | 44.141 | 44.141 | 44.141 | 44.141 | 44.141 | 44.141 | 44.141 | 44.141 | 44.141 | 44.141 | 44.141 | 44.141 | 44.141 | 44.141 | 44.141 | 44.141 | 44.141 | 44.141 | 44.141 | 44.141 | 44.141 | 44.141 | 44.141 | 44.141 | 44.141 | 44.141 | 44.141 | 44.141 | 44.141 | 44.141 | 44.141 | 44.141 | 44.141 | 44.141 | 44.141 | 44.141 | 44.141 | 44.141 | 44.141 | 44.141 | 44.141 | 44.141 | 44.141 | 44.141 | 44.141 | 44.141 | 44.141 | 44.141 | 44.141
| Hblade_min | mm | 8.5 | 8.5 | 8.5 | 8.5 | 8.5 | 8.5 | 8.5 | 8.5 | 8.5 | 8.5 | 8.5 | 8.5 | 8.5 | 8.5 | 8.5 | 8.5 | 8.5 | 8.5 | 8.5 | 8.5 | 8.5 | 8.5 | 8.5 | 8.5 | 8.5 | 8.5 | 8.5 | 8.5 | 8.5 | 8.5 | 8.5 | 8.5 | 8.5 | 8.5 | 8.5 | 8.5 | 8.5 | 8.5 | 8.5 | 8.5 | 8.5 | 8.5 | 8.5 | 8.5 | 8.5 | 8.5 | 8.5 | 8.5 | 8.5 | 8.5 | 8.5 | 8.5 | 8.5 | 8.5 | 8.5 | 8.5 | 8.5 | 8.5 | 8.5 | 8.5 | 8.5 | 8.5 | 8.5 | 8.5 | 8.5 | 8.5 | 8.5 | 8.5 | 8.5 | 8.5 | 8.5 | 8.5 | 8.5 | 8.5 | 8.5 | 8.5 | 8.5 | 8.5 | 8.5 | 8.5 | 8.5 | 8.5 | 8.5 | 8.5 | 8.5 | 8.5 | 8.5 | 8.5 | 8.5 | 8.5 | 8.5 | 8.5 | 8.5 | 8.5 | 8.5 | 8.5 | 8.5 | 8.5 | 8.5 | 8.5 | 8.5 | 8.5 | 8.5 | 8.5 | 8.5 | 8.5 | 8.5 | 8.5 | 8.5 | 8.5 | 8.5 | 8.5 | 8.5 | 8.5 | 8.5 | 8.5 | 8.5 | 8.5 | 8.5 | 8.5 | 8.5 | 8.5 | 8.5 | 8.5 | 8.5 | 8.5 | 8.5 | 8.5 | 8.5
| Separation_h_min | mm | 3.8442 | 3.8442 | 3.8442 | 3.8442 | 3.8442 | 3.8442 | 3.8442 | 3.8442 | 3.8442 | 3.8442 | 3.8442 | 3.8442 | 3.8442 | 3.8442 | 3.8442 | 3.8442 | 3.8442 | 3.8442 | 3.8442 | 3.8442 | 3.8442 | 3.8442 | 3.8442 | 3.8442 | 3.8442 | 3.8442 | 3.8442 | 3.8442 | 3.8442 | 3.8442 | 3.8442 | 3.8442 | 3.8442 | 3.8442 | 3.8442 | 3.8442 | 3.8442 | 3.8442 | 3.8442 | 3.8442 | 3.8442 | 3.8442 | 3.8442 | 3.8442 | 3.8442 | 3.8442 | 3.8442 | 3.8442 | 3.8442 | 3.8442 | 3.8442 | 3.8442 | 3.8442 | 3.8442 | 3.8442 | 3.8442 | 3.8442 | 3.8442 | 3.8442 | 3.8442 | 3.8442 | 3.8442 | 3.8442 | 3.8442 | 3.8442 | 3.8442 | 3.8442 | 3.8442 | 3.8442 | 3.8442 | 3.8442 | 3.8442 | 3.8442 | 3.8442 | 3.8442 | 3.8442 | 3.8442 | 3.8442 | 3.8442 | 3.8442 | 3.8442 | 3.8442 | 3.8442 | 3.8442 | 3.8442 | 3.8442 | 3.8442 | 3.8442 | 3.8442 | 3.8442 | 3.8442 | 3.8442 | 3.8442 | 3.8442 | 3.8442 | 3.8442 | 3.8442 | 3.8442 | 3.8442 | 3.8442 | 3.8442 | 3.8442 | 3.8442 | 3.8442 | 3.8442 | 3.8442 | 3.8442 | 3.8442 | 3.8442 | 3.8442 | 3.8442 | 3.8442 | 3.8442 | 3.8442 | 3.8442 | 3.8442 | 3.8442 | 3.8442 | 3.8442 | 3.8442 | 3.8442 | 3.8442 | 3.8442 | 3.8442 | 3.8442 | 3.8442 | 3.8442 | 3.8442 | 3.8442
| Abs(AngleB)_max | Deg | 65.7864 | 65.7864 | 65.7864 | 65.7864 | 65.7864 | 65.7864 | 65.7864 | 65.7864 | 65.7864 | 65.7864 | 65.7864 | 65.7864 | 65.7864 | 65.7864 | 65.7864 | 65.7864 | 65.7864 | 65.7864 | 65.7864 | 65.7864 | 65.7864 | 65.7864 | 65.7864 | 65.7864 | 65.7864 | 65.7864 | 65.7864 | 65.7864 | 65.7864 | 65.7864 | 65.7864 | 65.7864 | 65.7864 | 65.7864 | 65.7864 | 65.7864 | 65.7864 | 65.7864 | 65.7864 | 65.7864 | 65.7864 | 65.7864 | 65.7864 | 65.7864 | 65.7864 | 65.7864 | 65.7864 | 65.7864 | 65.7864 | 65.7864 | 65.7864 | 65.7864 | 65.7864 | 65.7864 | 65.7864 | 65.7864 | 65.7864 | 65.7864 | 65.7864 | 65.7864 | 65.7864 | 65.7864 | 65.7864 | 65.7864 | 65.7864 | 65.7864 | 65.7864 | 65.7864 | 65.7864 | 65.7864 | 65.7864 | 65.7864 | 65.7864 | 65.7864 | 65.7864 | 65.7864 | 65.7864 | 65.7864 | 65.7864 | 65.7864 | 65.7864 | 65.7864 | 65.7864 | 65.7864 | 65.7864 | 65.7864 | 65.7864 | 65.7864 | 65.7864 | 65.7864 | 65.7864 | 65.7864 | 65.7864 | 65.7864 | 65.7864 | 65.7864 | 65.7864 | 65.7864 | 65.7864 | 65.7864 | 65.7864 | 65.7864 | 65.7864 | 65.7864 | 65.7864 | 65.7864 | 65.7864 | 65.7864 | 65.7864 | 65.7864 | 65.7864 | 65.7864 | 65.7864 | 65.7864 | 65.7864 | 65.7864 | 65.7864 | 65.7864 | 65.7864 | 65.7864 | 65.7864 | 65.7864 | 65.7864 | 65.7864 | 65.7864 | 65.7864 | 65.7864 | 65.7864 | 65.7864
| (Rh/Rt)_max | - | 0.91542 | 0.91542 | 0.91542 | 0.91542 | 0.91542 | 0.91542 | 0.91542 | 0.91542 | 0.91542 | 0.91542 | 0.91542 | 0.91542 | 0.91542 | 0.91542 | 0.91542 | 0.91542 | 0.91542 | 0.91542 | 0.91542 | 0.91542 | 0.91542 | 0.91542 | 0.91542 | 0.91542 | 0.91542 | 0.91542 | 0.91542 | 0.91542 | 0.91542 | 0.91542 | 0.91542 | 0.91542 | 0.91542 | 0.91542 | 0.91542 | 0.91542 | 0.91542 | 0.91542 | 0.91542 | 0.91542 | 0.91542 | 0.91542 | 0.91542 | 0.91542 | 0.91542 | 0.91542 | 0.91542 | 0.91542 | 0.91542 | 0.91542 | 0.91542 | 0.91542 | 0.91542 | 0.91542 | 0.91542 | 0.91542 | 0.91542 | 0.91542 | 0.91542 | 0.91542 | 0.91542 | 0.91542 | 0.91542 | 0.91542 | 0.91542 | 0.91542 | 0.91542 | 0.91542 | 0.91542 | 0.91542 | 0.91542 | 0.91542 | 0.91542 | 0.91542 | 0.91542 | 0.91542 | 0.91542 | 0.91542 | 0.91542 | 0.91542 | 0.91542 | 0.91542 | 0.91542 | 0.91542 | 0.91542 | 0.91542 | 0.91542 | 0.91542 | 0.91542 | 0.91542 | 0.91542 | 0.91542 | 0.91542 | 0.91542 | 0.91542 | 0.91542 | 0.91542 | 0.91542 | 0.91542 | 0.91542 | 0.91542 | 0.91542 | 0.91542 | 0.91542 | 0.91542 | 0.91542 | 0.91542 | 0.91542 | 0.91542 | 0.91542 | 0.91542 | 0.91542 | 0.91542 | 0.91542 | 0.91542 | 0.91542 | 0.91542 | 0.91542 | 0.91542 | 0.91542 | 0.91542 | 0.91542 | 0.91542 | 0.91542 | 0.91542 | 0.91542 | 0.91542 | 0.91542 | 0.91542
| (Rh/Rt)_min | - | 0.67577 | 0.67577 | 0.67577 | 0.67577 | 0.67577 | 0.67577 | 0.67577 | 0.67577 | 0.67577 | 0.67577 | 0.67577 | 0.67577 | 0.67577 | 0.67577 | 0.67577 | 0.67577 | 0.67577 | 0.67577 | 0.67577 | 0.67577 | 0.67577 | 0.67577 | 0.67577 | 0.67577 | 0.67577 | 0.67577 | 0.67577 | 0.67577 | 0.67577 | 0.67577 | 0.67577 | 0.67577 | 0.67577 | 0.67577 | 0.67577 | 0.67577 | 0.67577 | 0.67577 | 0.67577 | 0.67577 | 0.67577 | 0.67577 | 0.67577 | 0.67577 | 0.67577 | 0.67577 | 0.67577 | 0.67577 | 0.67577 | 0.67577 | 0.67577 | 0.67577 | 0.67577 | 0.67577 | 0.67577 | 0.67577 | 0.67577 | 0.67577 | 0.67577 | 0.67577 | 0.67577 | 0.67577 | 0.67577 | 0.67577 | 0.67577 | 0.67577 | 0.67577 | 0.67577 | 0.67577 | 0.67577 | 0.67577 | 0.67577 | 0.67577 | 0.67577 | 0.67577 | 0.67577 | 0.67577 | 0.67577 | 0.67577 | 0.67577 | 0.67577 | 0.67577 | 0.67577 | 0.67577 | 0.67577 | 0.67577 | 0.67577 | 0.67577 | 0.67577 | 0.67577 | 0.67577 | 0.67577 | 0.67577 | 0.67577 | 0.67577 | 0.67577 | 0.67577 | 0.67577 | 0.67577 | 0.67577 | 0.67577 | 0.67577 | 0.67577 | 0.67577 | 0.67577 | 0.67577 | 0.67577 | 0.67577 | 0.67577 | 0.67577 | 0.67577 | 0.67577 | 0.67577 | 0.67577 | 0.67577 | 0.67577 | 0.67577 | 0.67577 | 0.67577 | 0.67577 | 0.67577 | 0.67577 | 0.67577 | 0.67577 | 0.67577 | 0.67577 | 0.67577 | 0.67577 | 0.67577
| (Rh.out/Rh.in) | - | 1 | 1 | 1 | 1 | 1 | 1 | 1 | 1 | 1 | 1 | 1 | 1 | 1 | 1 | 1 | 1 | 1 | 1 | 1 | 1 | 1 | 1 | 1 | 1 | 1 | 1 | 1 | 1 | 1 | 1 | 1 | 1 | 1 | 1 | 1 | 1 | 1 | 1 | 1 | 1 | 1 | 1 | 1 | 1 | 1 | 1 | 1 | 1 | 1 | 1 | 1 | 1 | 1 | 1 | 1 | 1 | 1 | 1 | 1 | 1 | 1 | 1 | 1 | 1 | 1 | 1 | 1 | 1 | 1 | 1 | 1 | 1 | 1 | 1 | 1 | 1 | 1 | 1 | 1 | 1 | 1 | 1 | 1 | 1 | 1 | 1 | 1 | 1 | 1 | 1 | 1 | 1 | 1 | 1 | 1 | 1 | 1 | 1 | 1 | 1 | 1 | 1 | 1 | 1 | 1 | 1 | 1 | 1 | 1 | 1 | 1 | 1 | 1 | 1 | 1 | 1 | 1 | 1 | 1 | 1 | 1 | 1 | 1 | 1 | 1 | 1 | 1 | 1 | 1
| (Rt.out/Rt.in) | - | 1.3546 | 1.3546 | 1.3546 | 1.3546 | 1.3546 | 1.3546 | 1.3546 | 1.3546 | 1.3546 | 1.3546 | 1.3546 | 1.3546 | 1.3546 | 1.3546 | 1.3546 | 1.3546 | 1.3546 | 1.3546 | 1.3546 | 1.3546 | 1.3546 | 1.3546 | 1.3546 | 1.3546 | 1.3546 | 1.3546 | 1.3546 | 1.3546 | 1.3546 | 1.3546 | 1.3546 | 1.3546 | 1.3546 | 1.3546 | 1.3546 | 1.3546 | 1.3546 | 1.3546 | 1.3546 | 1.3546 | 1.3546 | 1.3546 | 1.3546 | 1.3546 | 1.3546 | 1.3546 | 1.3546 | 1.3546 | 1.3546 | 1.3546 | 1.3546 | 1.3546 | 1.3546 | 1.3546 | 1.3546 | 1.3546 | 1.3546 | 1.3546 | 1.3546 | 1.3546 | 1.3546 | 1.3546 | 1.3546 | 1.3546 | 1.3546 | 1.3546 | 1.3546 | 1.3546 | 1.3546 | 1.3546 | 1.3546 | 1.3546 | 1.3546 | 1.3546 | 1.3546 | 1.3546 | 1.3546 | 1.3546 | 1.3546 | 1.3546 | 1.3546 | 1.3546 | 1.3546 | 1.3546 | 1.3546 | 1.3546 | 1.3546 | 1.3546 | 1.3546 | 1.3546 | 1.3546 | 1.3546 | 1.3546 | 1.3546 | 1.3546 | 1.3546 | 1.3546 | 1.3546 | 1.3546 | 1.3546 | 1.3546 | 1.3546 | 1.3546 | 1.3546 | 1.3546 | 1.3546 | 1.3546 | 1.3546 | 1.3546 | 1.3546 | 1.3546 | 1.3546 | 1.3546 | 1.3546 | 1.3546 | 1.3546 | 1.3546 | 1.3546 | 1.3546 | 1.3546 | 1.3546 | 1.3546 | 1.3546 | 1.3546 | 1.3546 | 1.3546 | 1.3546 | 1.3546 | 1.3546
| Flare_tip_max | Deg | 13.6782 | 13.6782 | 13.6782 | 13.6782 | 13.6782 | 13.6782 | 13.6782 | 13.6782 | 13.6782 | 13.6782 | 13.6782 | 13.6782 | 13.6782 | 13.6782 | 13.6782 | 13.6782 | 13.6782 | 13.6782 | 13.6782 | 13.6782 | 13.6782 | 13.6782 | 13.6782 | 13.6782 | 13.6782 | 13.6782 | 13.6782 | 13.6782 | 13.6782 | 13.6782 | 13.6782 | 13.6782 | 13.6782 | 13.6782 | 13.6782 | 13.6782 | 13.6782 | 13.6782 | 13.6782 | 13.6782 | 13.6782 | 13.6782 | 13.6782 | 13.6782 | 13.6782 | 13.6782 | 13.6782 | 13.6782 | 13.6782 | 13.6782 | 13.6782 | 13.6782 | 13.6782 | 13.6782 | 13.6782 | 13.6782 | 13.6782 | 13.6782 | 13.6782 | 13.6782 | 13.6782 | 13.6782 | 13.6782 | 13.6782 | 13.6782 | 13.6782 | 13.6782 | 13.6782 | 13.6782 | 13.6782 | 13.6782 | 13.6782 | 13.6782 | 13.6782 | 13.6782 | 13.6782 | 13.6782 | 13.6782 | 13.6782 | 13.6782 | 13.6782 | 13.6782 | 13.6782 | 13.6782 | 13.6782 | 13.6782 | 13.6782 | 13.6782 | 13.6782 | 13.6782 | 13.6782 | 13.6782 | 13.6782 | 13.6782 | 13.6782 | 13.6782 | 13.6782 | 13.6782 | 13.6782 | 13.6782 | 13.6782 | 13.6782 | 13.6782 | 13.6782 | 13.6782 | 13.6782 | 13.6782 | 13.6782 | 13.6782 | 13.6782 | 13.6782 | 13.6782 | 13.6782 | 13.6782 | 13.6782 | 13.6782 | 13.6782 | 13.6782 | 13.6782 | 13.6782 | 13.6782 | 13.6782 | 13.6782 | 13.6782 | 13.6782 | 13.6782 | 13.6782 | 13.6782 | 13.6782
| Flare_tip_min | Deg | 1.6913 | 1.6913 | 1.6913 | 1.6913 | 1.6913 | 1.6913 | 1.6913 | 1.6913 | 1.6913 | 1.6913 | 1.6913 | 1.6913 | 1.6913 | 1.6913 | 1.6913 | 1.6913 | 1.6913 | 1.6913 | 1.6913 | 1.6913 | 1.6913 | 1.6913 | 1.6913 | 1.6913 | 1.6913 | 1.6913 | 1.6913 | 1.6913 | 1.6913 | 1.6913 | 1.6913 | 1.6913 | 1.6913 | 1.6913 | 1.6913 | 1.6913 | 1.6913 | 1.6913 | 1.6913 | 1.6913 | 1.6913 | 1.6913 | 1.6913 | 1.6913 | 1.6913 | 1.6913 | 1.6913 | 1.6913 | 1.6913 | 1.6913 | 1.6913 | 1.6913 | 1.6913 | 1.6913 | 1.6913 | 1.6913 | 1.6913 | 1.6913 | 1.6913 | 1.6913 | 1.6913 | 1.6913 | 1.6913 | 1.6913 | 1.6913 | 1.6913 | 1.6913 | 1.6913 | 1.6913 | 1.6913 | 1.6913 | 1.6913 | 1.6913 | 1.6913 | 1.6913 | 1.6913 | 1.6913 | 1.6913 | 1.6913 | 1.6913 | 1.6913 | 1.6913 | 1.6913 | 1.6913 | 1.6913 | 1.6913 | 1.6913 | 1.6913 | 1.6913 | 1.6913 | 1.6913 | 1.6913 | 1.6913 | 1.6913 | 1.6913 | 1.6913 | 1.6913 | 1.6913 | 1.6913 | 1.6913 | 1.6913 | 1.6913 | 1.6913 | 1.6913 | 1.6913 | 1.6913 | 1.6913 | 1.6913 | 1.6913 | 1.6913 | 1.6913 | 1.6913 | 1.6913 | 1.6913 | 1.6913 | 1.6913 | 1.6913 | 1.6913 | 1.6913 | 1.6913 | 1.6913 | 1.6913 | 1.6913 | 1.6913 | 1.6913 | 1.6913 | 1.6913 | 1.6913 | 1.6913
| Flare_hub_max | Deg | 0 | 0 | 0 | 0 | 0 | 0 | 0 | 0 | 0 | 0 | 0 | 0 | 0 | 0 | 0 | 0 | 0 | 0 | 0 | 0 | 0 | 0 | 0 | 0 | 0 | 0 | 0 | 0 | 0 | 0 | 0 | 0 | 0 | 0 | 0 | 0 | 0 | 0 | 0 | 0 | 0 | 0 | 0 | 0 | 0 | 0 | 0 | 0 | 0 | 0 | 0 | 0 | 0 | 0 | 0 | 0 | 0 | 0 | 0 | 0 | 0 | 0 | 0 | 0 | 0 | 0 | 0 | 0 | 0 | 0 | 0 | 0 | 0 | 0 | 0 | 0 | 0 | 0 | 0 | 0 | 0 | 0 | 0 | 0 | 0 | 0 | 0 | 0 | 0 | 0 | 0 | 0 | 0 | 0 | 0 | 0 | 0 | 0 | 0 | 0 | 0 | 0 | 0 | 0 | 0 | 0 | 0 | 0 | 0 | 0 | 0 | 0 | 0 | 0 | 0 | 0 | 0 | 0 | 0 | 0 | 0 | 0 | 0 | 0 | 0 | 0 | 0 | 0 | 0
| Flare_hub_min | Deg | 0 | 0 | 0 | 0 | 0 | 0 | 0 | 0 | 0 | 0 | 0 | 0 | 0 | 0 | 0 | 0 | 0 | 0 | 0 | 0 | 0 | 0 | 0 | 0 | 0 | 0 | 0 | 0 | 0 | 0 | 0 | 0 | 0 | 0 | 0 | 0 | 0 | 0 | 0 | 0 | 0 | 0 | 0 | 0 | 0 | 0 | 0 | 0 | 0 | 0 | 0 | 0 | 0 | 0 | 0 | 0 | 0 | 0 | 0 | 0 | 0 | 0 | 0 | 0 | 0 | 0 | 0 | 0 | 0 | 0 | 0 | 0 | 0 | 0 | 0 | 0 | 0 | 0 | 0 | 0 | 0 | 0 | 0 | 0 | 0 | 0 | 0 | 0 | 0 | 0 | 0 | 0 | 0 | 0 | 0 | 0 | 0 | 0 | 0 | 0 | 0 | 0 | 0 | 0 | 0 | 0 | 0 | 0 | 0 | 0 | 0 | 0 | 0 | 0 | 0 | 0 | 0 | 0 | 0 | 0 | 0 | 0 | 0 | 0 | 0 | 0 | 0 | 0 | 0
| (Aann.out/Aann.in) | - | 6.1545 | 6.1545 | 6.1545 | 6.1545 | 6.1545 | 6.1545 | 6.1545 | 6.1545 | 6.1545 | 6.1545 | 6.1545 | 6.1545 | 6.1545 | 6.1545 | 6.1545 | 6.1545 | 6.1545 | 6.1545 | 6.1545 | 6.1545 | 6.1545 | 6.1545 | 6.1545 | 6.1545 | 6.1545 | 6.1545 | 6.1545 | 6.1545 | 6.1545 | 6.1545 | 6.1545 | 6.1545 | 6.1545 | 6.1545 | 6.1545 | 6.1545 | 6.1545 | 6.1545 | 6.1545 | 6.1545 | 6.1545 | 6.1545 | 6.1545 | 6.1545 | 6.1545 | 6.1545 | 6.1545 | 6.1545 | 6.1545 | 6.1545 | 6.1545 | 6.1545 | 6.1545 | 6.1545 | 6.1545 | 6.1545 | 6.1545 | 6.1545 | 6.1545 | 6.1545 | 6.1545 | 6.1545 | 6.1545 | 6.1545 | 6.1545 | 6.1545 | 6.1545 | 6.1545 | 6.1545 | 6.1545 | 6.1545 | 6.1545 | 6.1545 | 6.1545 | 6.1545 | 6.1545 | 6.1545 | 6.1545 | 6.1545 | 6.1545 | 6.1545 | 6.1545 | 6.1545 | 6.1545 | 6.1545 | 6.1545 | 6.1545 | 6.1545 | 6.1545 | 6.1545 | 6.1545 | 6.1545 | 6.1545 | 6.1545 | 6.1545 | 6.1545 | 6.1545 | 6.1545 | 6.1545 | 6.1545 | 6.1545 | 6.1545 | 6.1545 | 6.1545 | 6.1545 | 6.1545 | 6.1545 | 6.1545 | 6.1545 | 6.1545 | 6.1545 | 6.1545 | 6.1545 | 6.1545 | 6.1545 | 6.1545 | 6.1545 | 6.1545 | 6.1545 | 6.1545 | 6.1545 | 6.1545 | 6.1545 | 6.1545 | 6.1545 | 6.1545 | 6.1545 | 6.1545 | 6.1545
| Mrel_S_max | - | 1.0535 | 1.0542 | 1.0554 | 1.0555 | 1.0531 | 1.0525 | 1.0522 | 1.0523 | 1.0503 | 1.0501 | 1.0498 | 1.0501 | 1.0473 | 1.0472 | 1.0483 | 1.0485 | 1.0556 | 1.0557 | 1.0221 | 1.0221 | 1.0221 | 1.0221 | 1.0219 | 1.0221 | 1.0221 | 1.0221 | 1.0524 | 1.0525 | 1.0529 | 1.0315 | 1.0314 | 1.0501 | 1.0364 | 1.0363 | 1.0364 | 1.0365 | 1.0364 | 1.0364 | 1.0364 | 1.0364 | 1.0482 | 1.0485 | 1.0391 | 1.0391 | 1.0396 | 1.0391 | 1.0391 | 1.0391 | 1.0387 | 1.0385 | 1.0557 | 1.0558 | 1.051 | 1.0198 | 1.0198 | 1.0198 | 1.0198 | 1.0198 | 1.0198 | 1.0198 | 1.0198 | 1.0522 | 1.0535 | 1.0536 | 1.0297 | 1.0296 | 1.0297 | 1.0361 | 1.0363 | 1.0386 | 1.0392 | 1.0452 | 1.0321 | 1.0445 | 1.0362 | 1.0364 | 1.0363 | 1.0363 | 1.0364 | 1.0355 | 1.0347 | 1.0336 | 1.0413 | 1.0325 | 1.0335 | 1.0333 | 1.0334 | 1.0317 | 1.0389 | 1.0281 | 1.028 | 1.028 | 1.0276 | 1.0269 | 1.0258 | 1.0248 | 1.0231 | 1.021 | 1.0181 | 1.0326 | 1.0241 | 1.022 | 1.0206 | 1.0155 | 1.0072 | 1.0018 | 1.0176 | 1.0176 | 1.0177 | 1.0176 | 1.0172 | 1.0151 | 1.0128 | 1.0096 | 1.0053 | 0.99952 | 0.99273 | 0.98515 | 1.0083 | 0.98978 | 0.99852 | 0.97682 | 0.96681 | 0.95552 | 0.9884 | 0.98432 | 0.98292 | 0.97124 | 0.95469
| Mrel_S_min | - | 0.83484 | 0.83536 | 0.83586 | 0.83602 | 0.82862 | 0.82886 | 0.82896 | 0.82905 | 0.82169 | 0.82211 | 0.82143 | 0.82154 | 0.81525 | 0.81525 | 0.81601 | 0.81619 | 0.83601 | 0.83618 | 0.79513 | 0.7466 | 0.69973 | 0.65662 | 0.62109 | 0.58934 | 0.56253 | 0.53916 | 0.82823 | 0.82903 | 0.82891 | 0.61779 | 0.5303 | 0.82172 | 0.7806 | 0.72287 | 0.66808 | 0.62158 | 0.54815 | 0.51916 | 0.49794 | 0.47663 | 0.81597 | 0.81615 | 0.80181 | 0.74553 | 0.68209 | 0.62688 | 0.58208 | 0.54321 | 0.48717 | 0.46651 | 0.83718 | 0.8373 | 0.83325 | 0.80087 | 0.75379 | 0.70731 | 0.66429 | 0.62853 | 0.59639 | 0.56914 | 0.54577 | 0.82927 | 0.83105 | 0.83115 | 0.76916 | 0.71809 | 0.53618 | 0.52602 | 0.50444 | 0.58991 | 0.49323 | 0.81049 | 0.48589 | 0.80617 | 0.74613 | 0.67137 | 0.60641 | 0.55445 | 0.45467 | 0.43398 | 0.4162 | 0.40301 | 0.80099 | 0.62918 | 0.56643 | 0.48016 | 0.45036 | 0.40719 | 0.79643 | 0.75474 | 0.66349 | 0.58566 | 0.52638 | 0.48105 | 0.44661 | 0.41892 | 0.39955 | 0.38327 | 0.34205 | 0.79008 | 0.7152 | 0.44593 | 0.41548 | 0.37363 | 0.28908 | 0.25003 | 0.77588 | 0.66849 | 0.57052 | 0.49977 | 0.44968 | 0.41408 | 0.38669 | 0.36525 | 0.31926 | 0.27402 | 0.23138 | 0.18709 | 0.45764 | 0.25662 | 0.47283 | 0.23955 | 0.18645 | 0.12874 | 0.42457 | 0.37757 | 0.34352 | 0.27599 | 0.15546
| Mrel_R_max | - | 1.7094 | 1.6013 | 1.5075 | 1.4192 | 1.6795 | 1.5661 | 1.4667 | 1.3725 | 1.6459 | 1.5275 | 1.4217 | 1.3189 | 1.6092 | 1.4846 | 1.37 | 1.256 | 1.3918 | 1.2272 | 1.0776 | 1.0681 | 1.0523 | 1.0397 | 1.0394 | 1.0387 | 1.0378 | 1.0366 | 1.5156 | 1.3386 | 1.1602 | 1.0293 | 1.0257 | 1.2811 | 1.0587 | 1.0438 | 1.0254 | 1.0247 | 1.0222 | 1.0203 | 1.0176 | 1.0144 | 1.4268 | 1.214 | 1.0522 | 1.041 | 1.0185 | 1.0139 | 1.0126 | 1.0107 | 1.005 | 1.0014 | 1.3973 | 1.2393 | 1.0837 | 1.0808 | 1.072 | 1.0573 | 1.0407 | 1.0404 | 1.0399 | 1.039 | 1.0379 | 1.5235 | 1.3485 | 1.1743 | 1.0635 | 1.0499 | 1.028 | 1.0222 | 1.0191 | 1.0149 | 1.0077 | 1.3855 | 1.0009 | 1.3265 | 1.03 | 1.0027 | 0.99586 | 0.99305 | 0.97832 | 0.97246 | 0.96575 | 0.95863 | 1.2601 | 0.98912 | 0.98597 | 0.97672 | 0.96933 | 0.95009 | 1.1825 | 1.0215 | 0.98819 | 0.97662 | 0.97244 | 0.96621 | 0.95872 | 0.94908 | 0.93881 | 0.92777 | 0.91685 | 1.0927 | 1.0049 | 0.94781 | 0.93668 | 0.91209 | 0.88561 | 0.87276 | 1.0134 | 0.97952 | 0.95168 | 0.94508 | 0.93525 | 0.92374 | 0.9094 | 0.89428 | 0.87945 | 0.86466 | 0.84956 | 0.83561 | 0.91604 | 0.84358 | 0.91034 | 0.8206 | 0.80165 | 0.78354 | 0.87896 | 0.868 | 0.83795 | 0.82397 | 0.76953
| Mrel_R_min | - | 0.88867 | 0.89014 | 0.88892 | 0.88893 | 0.88919 | 0.88718 | 0.88744 | 0.88762 | 0.88874 | 0.88726 | 0.88936 | 0.8897 | 0.88778 | 0.88725 | 0.8875 | 0.88746 | 0.88897 | 0.8889 | 0.62786 | 0.51218 | 0.42681 | 0.36255 | 0.31296 | 0.28032 | 0.26014 | 0.25468 | 0.88946 | 0.88885 | 0.89234 | 0.32496 | 0.2441 | 0.88844 | 0.63545 | 0.50359 | 0.40868 | 0.33893 | 0.25731 | 0.24242 | 0.24057 | 0.25024 | 0.88747 | 0.88753 | 0.73976 | 0.56545 | 0.44631 | 0.36141 | 0.29964 | 0.26135 | 0.23038 | 0.2409 | 0.88979 | 0.88973 | 0.79846 | 0.64106 | 0.52321 | 0.43635 | 0.37023 | 0.3196 | 0.28435 | 0.26397 | 0.25578 | 0.8905 | 0.88671 | 0.88689 | 0.57644 | 0.468 | 0.24654 | 0.2454 | 0.24068 | 0.307 | 0.23243 | 0.88737 | 0.22869 | 0.88673 | 0.59928 | 0.45283 | 0.35437 | 0.2882 | 0.2202 | 0.23397 | 0.24059 | 0.21295 | 0.88752 | 0.39652 | 0.31011 | 0.22522 | 0.2184 | 0.24152 | 0.8889 | 0.65068 | 0.46175 | 0.34415 | 0.26957 | 0.22646 | 0.20979 | 0.21461 | 0.23251 | 0.21069 | 0.18011 | 0.87454 | 0.56806 | 0.20909 | 0.20831 | 0.20774 | 0.14552 | 0.094976 | 0.76165 | 0.48814 | 0.33892 | 0.25338 | 0.21106 | 0.20136 | 0.21491 | 0.2076 | 0.17484 | 0.14167 | 0.070984 | 3.4214e-06 | 0.21885 | 0.13719 | 0.23525 | 0.13115 | 5.0956e-06 | 3.3233e-06 | 0.19849 | 0.19562 | 0.20051 | 0.15865 | 2.8802e-06
| ReactionPts_R_max | - | 0.6644 | 0.64493 | 0.6229 | 0.59859 | 0.66117 | 0.6389 | 0.61455 | 0.58695 | 0.65702 | 0.63212 | 0.60481 | 0.57294 | 0.65166 | 0.62376 | 0.5916 | 0.55392 | 0.58906 | 0.53165 | 0.46854 | 0.4631 | 0.45403 | 0.44204 | 0.42836 | 0.41529 | 0.40279 | 3.4454 | 0.62777 | 0.57601 | 0.50817 | 0.43419 | 4.304 | 0.55988 | 0.47604 | 0.46806 | 0.45544 | 0.44109 | 0.41191 | 5.7069 | 2.4 | 5.9186 | 0.60811 | 0.5384 | 0.47998 | 0.47441 | 0.46357 | 0.44901 | 0.43298 | 0.41818 | 2.6212 | 6.9886 | 0.59148 | 0.53582 | 0.46965 | 0.46795 | 0.46286 | 0.45435 | 0.4424 | 0.42896 | 0.41606 | 0.40387 | 3.972 | 0.62933 | 0.5784 | 0.51277 | 0.46506 | 0.45908 | 5.2361 | 8.3097 | 2.5953 | 0.43506 | 2.874 | 0.59835 | 3.3959 | 0.58266 | 0.48057 | 0.4681 | 0.45075 | 0.43354 | 2.1286 | 3.5922 | 2.2109 | 1.7692 | 0.56337 | 0.45564 | 0.4353 | 11.7444 | 2.3599 | 2.2657 | 0.5385 | 0.4855 | 0.47091 | 0.45033 | 0.42996 | 0.4113 | 2.7592 | 4.9551 | 2.3413 | 1.7698 | 6.1344 | 0.50594 | 0.48218 | 3.6898 | 6.9977 | 1.7738 | 2.4673 | 1.82 | 0.48868 | 0.47413 | 0.44903 | 0.42539 | 8.2393 | 16.3251 | 2.5732 | 1.7767 | 3.9714 | 2.1486 | 1.6226 | 1.4018 | 0.41075 | 1.8857 | 0.41922 | 1.6915 | 1.3284 | 1.1849 | 5.3562 | 3.5886 | 1.76 | 2.3289 | 1.2451
| ReactionPts_R_min | - | 0.30425 | 0.30427 | 0.30458 | 0.30454 | 0.30732 | 0.30788 | 0.3071 | 0.30743 | 0.30955 | 0.30856 | 0.30972 | 0.30969 | 0.31613 | 0.30933 | 0.30863 | 0.30861 | 0.30452 | 0.30154 | 0.13327 | 0.085364 | 0.04513 | 0.004136 | -0.32266 | -1.4109 | -47.0198 | -2.6785 | 0.30798 | 0.307 | 0.26429 | -0.14855 | -2.0807 | 0.30978 | 0.13823 | 0.086415 | 0.042759 | -0.005254 | -2.9823 | -1.665 | -8.6648 | -0.59466 | 0.30868 | 0.30235 | 0.18181 | 0.1123 | 0.064647 | 0.017768 | -0.25485 | -1.5879 | -5.3465 | -0.61543 | 0.30326 | 0.30325 | 0.20938 | 0.13866 | 0.089523 | 0.049459 | 0.0088985 | -0.25619 | -1.1602 | -11.5504 | -2.2307 | 0.30709 | 0.30678 | 0.27211 | 0.11325 | 0.067125 | -1.7646 | -1.4133 | -5.6117 | -0.18782 | -3.8939 | 0.30813 | -2.7811 | 0.30568 | 0.12735 | 0.072163 | 0.020573 | -0.30821 | -669.572 | -0.89814 | -1.7053 | -4.9615 | 0.30319 | 0.048804 | -0.046217 | -1.3009 | -11.0592 | -1.8466 | 0.29526 | 0.14743 | 0.079764 | 0.021124 | -0.44356 | -8.2412 | -4.5923 | -0.78815 | -1.8227 | -7.8066 | 0.15736 | 0.24669 | 0.11876 | -2.48 | -0.6943 | -9.8415 | 0.13685 | 0.11652 | 0.19294 | 0.092257 | 0.023894 | -0.66527 | -1.4161 | -0.60567 | -1.6173 | -14.8855 | 0.15286 | 0.13206 | 0.10912 | 0.081359 | -6.2991 | 0.1224 | -1.1965 | 0.11817 | 0.085132 | 0.045879 | -1.7538 | -1.1073 | -225.878 | 0.13715 | 0.065618
| Zwfl_R_max | - | 1.4185 | 1.3436 | 1.1642 | 1.0136 | 1.4549 | 1.2969 | 1.1082 | 0.96383 | 1.4472 | 1.2389 | 1.0498 | 0.9167 | 1.4104 | 1.174 | 0.99496 | 0.87756 | 0.96613 | 0.80624 | 0.7415 | 0.6418 | 0.59984 | 0.59982 | 0.59953 | 0.64456 | 1.0473 | 1.2801 | 1.1978 | 0.92222 | 0.78431 | 0.63016 | 1.3132 | 0.88047 | 0.77653 | 0.67084 | 0.67084 | 0.67064 | 0.84275 | 1.2458 | 1.4009 | 1.8862 | 1.0767 | 0.84757 | 0.80551 | 0.75619 | 0.72008 | 0.71929 | 0.71896 | 0.7182 | 1.4576 | 1.7441 | 0.9768 | 0.81071 | 0.75916 | 0.74265 | 0.6527 | 0.59517 | 0.59512 | 0.59499 | 0.5948 | 0.98843 | 1.2545 | 1.2089 | 0.93192 | 0.78849 | 0.7261 | 0.62306 | 1.2702 | 1.191 | 1.3964 | 0.70882 | 1.4211 | 1.0272 | 1.3647 | 0.97283 | 0.8169 | 0.81698 | 0.81663 | 0.81611 | 1.5439 | 2.0292 | 2.8107 | 3.7416 | 0.92406 | 0.86756 | 0.86961 | 1.185 | 1.4874 | 2.6012 | 0.91634 | 0.9165 | 0.91623 | 0.91599 | 0.91465 | 1.0196 | 1.52 | 1.7544 | 2.4692 | 3.434 | 4.8598 | 0.96123 | 0.9612 | 1.4264 | 1.6336 | 3.3907 | 7.2469 | 28.4804 | 1.0039 | 1.0039 | 1.004 | 1.004 | 1.2467 | 1.6312 | 2.2241 | 3.2457 | 4.7135 | 7.3943 | 51.5769 | 6987290000 | 1.048 | 9.3651 | 1.0784 | 12.3336 | 4660060000 | 4634040000 | 1.36 | 1.8314 | 3.125 | 5.1367 | 9592030000
| Zwfl_S_max | - | 0.9306 | 0.93015 | 0.93073 | 0.93066 | 0.93044 | 0.92978 | 0.93034 | 0.93036 | 0.92988 | 0.92977 | 0.92996 | 0.92997 | 0.92941 | 0.92977 | 0.92993 | 0.92992 | 0.93068 | 0.93068 | 0.93066 | 0.93066 | 0.93066 | 0.93066 | 0.93067 | 0.93066 | 0.93066 | 0.93066 | 0.93002 | 0.93032 | 0.93033 | 0.93032 | 0.93033 | 0.92996 | 0.92996 | 0.92999 | 0.92996 | 0.92997 | 0.92996 | 0.92996 | 0.92996 | 0.92997 | 0.92997 | 0.92995 | 0.92993 | 0.92993 | 0.92998 | 0.92993 | 0.92994 | 0.92993 | 0.92992 | 0.9299 | 0.93071 | 0.93072 | 0.93072 | 0.93075 | 0.93074 | 0.93071 | 0.93071 | 0.93072 | 0.93071 | 0.93071 | 0.9307 | 0.93009 | 0.93041 | 0.9304 | 0.93041 | 0.9304 | 0.93041 | 0.93002 | 0.93002 | 0.9299 | 0.92988 | 0.92966 | 0.9294 | 0.92911 | 0.9291 | 0.92912 | 0.92913 | 0.92913 | 0.9291 | 0.92906 | 0.92901 | 0.92894 | 0.9293 | 0.92929 | 0.92936 | 0.92934 | 0.92935 | 0.92924 | 0.92943 | 0.92944 | 0.92943 | 0.92943 | 0.92945 | 0.92946 | 0.92949 | 0.92953 | 0.92963 | 0.9296 | 0.92965 | 0.92949 | 0.92948 | 0.9295 | 0.92951 | 0.92957 | 0.92966 | 0.95446 | 0.92907 | 0.92907 | 0.92907 | 0.92907 | 0.92908 | 0.9291 | 0.92909 | 0.92908 | 0.92908 | 0.92915 | 1.1487 | 2.0916 | 0.92934 | 0.9295 | 0.92974 | 0.92989 | 1.9183 | 4.6257 | 0.93019 | 0.9302 | 0.9302 | 0.93028 | 2.8825
| DF_R_max | - | 0 | 0 | 0 | 0 | 0 | 0 | 0 | 0 | 0 | 0 | 0 | 0 | 0 | 0 | 0 | 0 | 0 | 0 | 0.052143 | 0.12751 | 0.17333 | 0.21413 | 0.25754 | 0.28875 | 0.44103 | 0.57834 | 0 | 0 | 0 | 0.23883 | 0.53853 | 0 | 0.064299 | 0.1375 | 0.1818 | 0.22614 | 0.33496 | 0.5069 | 0.64492 | 0.76135 | 0 | 0 | 0 | 0.11469 | 0.16407 | 0.20595 | 0.25457 | 0.29078 | 0.6127 | 0.73672 | 0 | 0 | 0 | 0.039611 | 0.12057 | 0.16764 | 0.20951 | 0.25236 | 0.28609 | 0.42032 | 0.55874 | 0 | 0 | 0 | 0.093685 | 0.15691 | 0.51951 | 0.48316 | 0.62484 | 0.24945 | 0.59365 | 0 | 0.55718 | 0 | 0.10742 | 0.16468 | 0.20432 | 0.25133 | 0.66592 | 0.79258 | 0.89875 | 0.98261 | 0 | 0.18441 | 0.22871 | 0.45476 | 0.63548 | 0.87844 | 0 | 0.094543 | 0.16705 | 0.20706 | 0.26142 | 0.37622 | 0.58505 | 0.74216 | 0.86247 | 0.96265 | 1.0504 | 0 | 0.13916 | 0.53219 | 0.71479 | 0.95885 | 1.197 | 1.3707 | 0.022767 | 0.16648 | 0.20625 | 0.26855 | 0.45848 | 0.67424 | 0.8291 | 0.94873 | 1.0462 | 1.2119 | 1.412 | 1.5387 | 0.36048 | 1.2422 | 0.28086 | 1.2771 | 1.5387 | 1.5388 | 0.48097 | 0.76078 | 0.93952 | 1.0796 | 1.5387
| DF_S_max | - | 0 | 0 | 0 | 0 | 0 | 0 | 0 | 0 | 0 | 0 | 0 | 0 | 0 | 0 | 0 | 0 | 0 | 0 | 0 | 0 | 0 | 0 | 0 | 0 | 0 | 0 | 0 | 0 | 0 | 0 | 0 | 0 | 0 | 0 | 0 | 0 | 0 | 0 | 0 | 0 | 0 | 0 | 0 | 0 | 0 | 0 | 0 | 0 | 0 | 0 | 0 | 0 | 0 | 0 | 0 | 0 | 0 | 0 | 0 | 0 | 0 | 0 | 0 | 0 | 0 | 0 | 0 | 0 | 0 | 0 | 0 | 0 | 0 | 0 | 0 | 0 | 0 | 0 | 0 | 0 | 0.019201 | 0.05431 | 0 | 0 | 0 | 0 | 0 | 0.018237 | 0 | 0 | 0 | 0 | 0 | 0 | 0 | 0 | 0.01613 | 0.054788 | 0.14321 | 0 | 0 | 0 | 0 | 0.056023 | 0.39054 | 0.57634 | 0 | 0 | 0 | 0 | 0 | 0 | 0.0076813 | 0.057161 | 0.19822 | 0.43735 | 0.63556 | 0.81442 | 0 | 0.50247 | 0 | 0.55897 | 0.79076 | 1.0009 | 0 | 0 | 0.060095 | 0.3538 | 0.89723
| Eff_Stl_R_max | - | 0 | 0 | 0 | 0 | 0 | 0 | 0 | 0 | 0 | 0 | 0 | 0 | 0 | 0 | 0 | 0 | 0 | 0 | 0 | 0 | 0 | 0 | 0 | 0 | 0 | 0 | 0 | 0 | 0 | 0 | 0 | 0 | 0 | 0 | 0 | 0 | 0 | 0 | 0 | 0 | 0 | 0 | 0 | 0 | 0 | 0 | 0 | 0 | 0 | 0 | 0 | 0 | 0 | 0 | 0 | 0 | 0 | 0 | 0 | 0 | 0 | 0 | 0 | 0 | 0 | 0 | 0 | 0 | 0 | 0 | 0 | 0 | 0 | 0 | 0 | 0 | 0 | 0 | 0 | 0 | 0 | 0 | 0 | 0 | 0 | 0 | 0 | 0 | 0 | 0 | 0 | 0 | 0 | 0 | 0 | 0 | 0 | 0 | 0 | 0 | 0 | 0 | 0 | 0 | 0 | 0 | 0 | 0 | 0 | 0 | 0 | 0 | 0 | 0 | 0 | 0 | 0 | 0 | 0 | 0 | 0 | 0 | 0 | 0 | 0 | 0 | 0 | 0 | 0
| Eff_Stl_S_max | - | 0 | 0 | 0 | 0 | 0 | 0 | 0 | 0 | 0 | 0 | 0 | 0 | 0 | 0 | 0 | 0 | 0 | 0 | 0 | 0 | 0 | 0 | 0 | 0 | 0 | 0 | 0 | 0 | 0 | 0 | 0 | 0 | 0 | 0 | 0 | 0 | 0 | 0 | 0 | 0 | 0 | 0 | 0 | 0 | 0 | 0 | 0 | 0 | 0 | 0 | 0 | 0 | 0 | 0 | 0 | 0 | 0 | 0 | 0 | 0 | 0 | 0 | 0 | 0 | 0 | 0 | 0 | 0 | 0 | 0 | 0 | 0 | 0 | 0 | 0 | 0 | 0 | 0 | 0 | 0 | 0 | 0 | 0 | 0 | 0 | 0 | 0 | 0 | 0 | 0 | 0 | 0 | 0 | 0 | 0 | 0 | 0 | 0 | 0 | 0 | 0 | 0 | 0 | 0 | 0 | 0 | 0 | 0 | 0 | 0 | 0 | 0 | 0 | 0 | 0 | 0 | 0 | 0 | 0 | 0 | 0 | 0 | 0 | 0 | 0 | 0 | 0 | 0 | 0
Design Targets |  | - | - | - | - | - | - | - | - | - | - | - | - | - | - | - | - | - | - | - | - | - | - | - | - | - | - | - | - | - | - | - | - | - | - | - | - | - | - | - | - | - | - | - | - | - | - | - | - | - | - | - | - | - | - | - | - | - | - | - | - | - | - | - | - | - | - | - | - | - | - | - | - | - | - | - | - | - | - | - | - | - | - | - | - | - | - | - | - | - | - | - | - | - | - | - | - | - | - | - | - | - | - | - | - | - | - | - | - | - | - | - | - | - | - | - | - | - | - | - | - | - | - | - | - | - | - | - | - | - | -
Reference |  | - | - | - | - | - | - | - | - | - | - | - | - | - | - | - | - | - | - | - | - | - | - | - | - | - | - | - | - | - | - | - | - | - | - | - | - | - | - | - | - | - | - | - | - | - | - | - | - | - | - | - | - | - | - | - | - | - | - | - | - | - | - | - | - | - | - | - | - | - | - | - | - | - | - | - | - | - | - | - | - | - | - | - | - | - | - | - | - | - | - | - | - | - | - | - | - | - | - | - | - | - | - | - | - | - | - | - | - | - | - | - | - | - | - | - | - | - | - | - | - | - | - | - | - | - | - | - | - | - | -
| p0std | Bar | 1.0132 | 1.0132 | 1.0132 | 1.0132 | 1.0132 | 1.0132 | 1.0132 | 1.0132 | 1.0132 | 1.0132 | 1.0132 | 1.0132 | 1.0132 | 1.0132 | 1.0132 | 1.0132 | 1.0132 | 1.0132 | 1.0132 | 1.0132 | 1.0132 | 1.0132 | 1.0132 | 1.0132 | 1.0132 | 1.0132 | 1.0132 | 1.0132 | 1.0132 | 1.0132 | 1.0132 | 1.0132 | 1.0132 | 1.0132 | 1.0132 | 1.0132 | 1.0132 | 1.0132 | 1.0132 | 1.0132 | 1.0132 | 1.0132 | 1.0132 | 1.0132 | 1.0132 | 1.0132 | 1.0132 | 1.0132 | 1.0132 | 1.0132 | 1.0132 | 1.0132 | 1.0132 | 1.0132 | 1.0132 | 1.0132 | 1.0132 | 1.0132 | 1.0132 | 1.0132 | 1.0132 | 1.0132 | 1.0132 | 1.0132 | 1.0132 | 1.0132 | 1.0132 | 1.0132 | 1.0132 | 1.0132 | 1.0132 | 1.0132 | 1.0132 | 1.0132 | 1.0132 | 1.0132 | 1.0132 | 1.0132 | 1.0132 | 1.0132 | 1.0132 | 1.0132 | 1.0132 | 1.0132 | 1.0132 | 1.0132 | 1.0132 | 1.0132 | 1.0132 | 1.0132 | 1.0132 | 1.0132 | 1.0132 | 1.0132 | 1.0132 | 1.0132 | 1.0132 | 1.0132 | 1.0132 | 1.0132 | 1.0132 | 1.0132 | 1.0132 | 1.0132 | 1.0132 | 1.0132 | 1.0132 | 1.0132 | 1.0132 | 1.0132 | 1.0132 | 1.0132 | 1.0132 | 1.0132 | 1.0132 | 1.0132 | 1.0132 | 1.0132 | 1.0132 | 1.0132 | 1.0132 | 1.0132 | 1.0132 | 1.0132 | 1.0132 | 1.0132 | 1.0132 | 1.0132 | 1.0132
| T0std | K | 291.15 | 291.15 | 291.15 | 291.15 | 291.15 | 291.15 | 291.15 | 291.15 | 291.15 | 291.15 | 291.15 | 291.15 | 291.15 | 291.15 | 291.15 | 291.15 | 291.15 | 291.15 | 291.15 | 291.15 | 291.15 | 291.15 | 291.15 | 291.15 | 291.15 | 291.15 | 291.15 | 291.15 | 291.15 | 291.15 | 291.15 | 291.15 | 291.15 | 291.15 | 291.15 | 291.15 | 291.15 | 291.15 | 291.15 | 291.15 | 291.15 | 291.15 | 291.15 | 291.15 | 291.15 | 291.15 | 291.15 | 291.15 | 291.15 | 291.15 | 291.15 | 291.15 | 291.15 | 291.15 | 291.15 | 291.15 | 291.15 | 291.15 | 291.15 | 291.15 | 291.15 | 291.15 | 291.15 | 291.15 | 291.15 | 291.15 | 291.15 | 291.15 | 291.15 | 291.15 | 291.15 | 291.15 | 291.15 | 291.15 | 291.15 | 291.15 | 291.15 | 291.15 | 291.15 | 291.15 | 291.15 | 291.15 | 291.15 | 291.15 | 291.15 | 291.15 | 291.15 | 291.15 | 291.15 | 291.15 | 291.15 | 291.15 | 291.15 | 291.15 | 291.15 | 291.15 | 291.15 | 291.15 | 291.15 | 291.15 | 291.15 | 291.15 | 291.15 | 291.15 | 291.15 | 291.15 | 291.15 | 291.15 | 291.15 | 291.15 | 291.15 | 291.15 | 291.15 | 291.15 | 291.15 | 291.15 | 291.15 | 291.15 | 291.15 | 291.15 | 291.15 | 291.15 | 291.15 | 291.15 | 291.15 | 291.15 | 291.15 | 291.15 | 291.15
| Part.Admiss.Ref | - | 1 | 1 | 1 | 1 | 1 | 1 | 1 | 1 | 1 | 1 | 1 | 1 | 1 | 1 | 1 | 1 | 1 | 1 | 1 | 1 | 1 | 1 | 1 | 1 | 1 | 1 | 1 | 1 | 1 | 1 | 1 | 1 | 1 | 1 | 1 | 1 | 1 | 1 | 1 | 1 | 1 | 1 | 1 | 1 | 1 | 1 | 1 | 1 | 1 | 1 | 1 | 1 | 1 | 1 | 1 | 1 | 1 | 1 | 1 | 1 | 1 | 1 | 1 | 1 | 1 | 1 | 1 | 1 | 1 | 1 | 1 | 1 | 1 | 1 | 1 | 1 | 1 | 1 | 1 | 1 | 1 | 1 | 1 | 1 | 1 | 1 | 1 | 1 | 1 | 1 | 1 | 1 | 1 | 1 | 1 | 1 | 1 | 1 | 1 | 1 | 1 | 1 | 1 | 1 | 1 | 1 | 1 | 1 | 1 | 1 | 1 | 1 | 1 | 1 | 1 | 1 | 1 | 1 | 1 | 1 | 1 | 1 | 1 | 1 | 1 | 1 | 1 | 1 | 1
| m_vent_min | Kg/s | 0 | 0 | 0 | 0 | 0 | 0 | 0 | 0 | 0 | 0 | 0 | 0 | 0 | 0 | 0 | 0 | 0 | 0 | 0 | 0 | 0 | 0 | 0 | 0 | 0 | 0 | 0 | 0 | 0 | 0 | 0 | 0 | 0 | 0 | 0 | 0 | 0 | 0 | 0 | 0 | 0 | 0 | 0 | 0 | 0 | 0 | 0 | 0 | 0 | 0 | 0 | 0 | 0 | 0 | 0 | 0 | 0 | 0 | 0 | 0 | 0 | 0 | 0 | 0 | 0 | 0 | 0 | 0 | 0 | 0 | 0 | 0 | 0 | 0 | 0 | 0 | 0 | 0 | 0 | 0 | 0 | 0 | 0 | 0 | 0 | 0 | 0 | 0 | 0 | 0 | 0 | 0 | 0 | 0 | 0 | 0 | 0 | 0 | 0 | 0 | 0 | 0 | 0 | 0 | 0 | 0 | 0 | 0 | 0 | 0 | 0 | 0 | 0 | 0 | 0 | 0 | 0 | 0 | 0 | 0 | 0 | 0 | 0 | 0 | 0 | 0 | 0 | 0 | 0
| Cref | m/s | 204.457 | 204.457 | 204.457 | 204.457 | 204.457 | 204.457 | 204.457 | 204.457 | 204.457 | 204.457 | 204.457 | 204.457 | 204.457 | 204.457 | 204.457 | 204.457 | 204.457 | 204.457 | 204.457 | 204.457 | 204.457 | 204.457 | 204.457 | 204.457 | 204.457 | 204.457 | 204.457 | 204.457 | 204.457 | 204.457 | 204.457 | 204.457 | 204.457 | 204.457 | 204.457 | 204.457 | 204.457 | 204.457 | 204.457 | 204.457 | 204.457 | 204.457 | 204.457 | 204.457 | 204.457 | 204.457 | 204.457 | 204.457 | 204.457 | 204.457 | 204.457 | 204.457 | 204.457 | 204.457 | 204.457 | 204.457 | 204.457 | 204.457 | 204.457 | 204.457 | 204.457 | 204.457 | 204.457 | 204.457 | 204.457 | 204.457 | 204.457 | 204.457 | 204.457 | 204.457 | 204.457 | 204.457 | 204.457 | 204.457 | 204.457 | 204.457 | 204.457 | 204.457 | 204.457 | 204.457 | 204.457 | 204.457 | 204.457 | 204.457 | 204.457 | 204.457 | 204.457 | 204.457 | 204.457 | 204.457 | 204.457 | 204.457 | 204.457 | 204.457 | 204.457 | 204.457 | 204.457 | 204.457 | 204.457 | 204.457 | 204.457 | 204.457 | 204.457 | 204.457 | 204.457 | 204.457 | 204.457 | 204.457 | 204.457 | 204.457 | 204.457 | 204.457 | 204.457 | 204.457 | 204.457 | 204.457 | 204.457 | 204.457 | 204.457 | 204.457 | 204.457 | 204.457 | 204.457 | 204.457 | 204.457 | 204.457 | 204.457 | 204.457 | 204.457
Settings |  | - | - | - | - | - | - | - | - | - | - | - | - | - | - | - | - | - | - | - | - | - | - | - | - | - | - | - | - | - | - | - | - | - | - | - | - | - | - | - | - | - | - | - | - | - | - | - | - | - | - | - | - | - | - | - | - | - | - | - | - | - | - | - | - | - | - | - | - | - | - | - | - | - | - | - | - | - | - | - | - | - | - | - | - | - | - | - | - | - | - | - | - | - | - | - | - | - | - | - | - | - | - | - | - | - | - | - | - | - | - | - | - | - | - | - | - | - | - | - | - | - | - | - | - | - | - | - | - | - | -
| Conv_Options | - | DEFAULT | DEFAULT | DEFAULT | DEFAULT | DEFAULT | DEFAULT | DEFAULT | DEFAULT | DEFAULT | DEFAULT | DEFAULT | DEFAULT | DEFAULT | DEFAULT | DEFAULT | DEFAULT | DEFAULT | DEFAULT | DEFAULT | DEFAULT | DEFAULT | DEFAULT | DEFAULT | DEFAULT | DEFAULT | DEFAULT | DEFAULT | DEFAULT | DEFAULT | DEFAULT | DEFAULT | DEFAULT | DEFAULT | DEFAULT | DEFAULT | DEFAULT | DEFAULT | DEFAULT | DEFAULT | DEFAULT | DEFAULT | DEFAULT | DEFAULT | DEFAULT | DEFAULT | DEFAULT | DEFAULT | DEFAULT | DEFAULT | DEFAULT | DEFAULT | DEFAULT | DEFAULT | DEFAULT | DEFAULT | DEFAULT | DEFAULT | DEFAULT | DEFAULT | DEFAULT | DEFAULT | DEFAULT | DEFAULT | DEFAULT | DEFAULT | DEFAULT | DEFAULT | DEFAULT | DEFAULT | DEFAULT | DEFAULT | DEFAULT | DEFAULT | DEFAULT | DEFAULT | DEFAULT | DEFAULT | DEFAULT | DEFAULT | DEFAULT | DEFAULT | DEFAULT | DEFAULT | DEFAULT | DEFAULT | DEFAULT | DEFAULT | DEFAULT | DEFAULT | DEFAULT | DEFAULT | DEFAULT | DEFAULT | DEFAULT | DEFAULT | DEFAULT | DEFAULT | DEFAULT | DEFAULT | DEFAULT | DEFAULT | DEFAULT | DEFAULT | DEFAULT | DEFAULT | DEFAULT | DEFAULT | DEFAULT | DEFAULT | DEFAULT | DEFAULT | DEFAULT | DEFAULT | DEFAULT | DEFAULT | DEFAULT | DEFAULT | DEFAULT | DEFAULT | DEFAULT | DEFAULT | DEFAULT | DEFAULT | DEFAULT | DEFAULT | DEFAULT | DEFAULT | DEFAULT | DEFAULT
| Max_iteration | - | 150 | 150 | 150 | 150 | 150 | 150 | 150 | 150 | 150 | 150 | 150 | 150 | 150 | 150 | 150 | 150 | 150 | 150 | 150 | 150 | 150 | 150 | 150 | 150 | 150 | 150 | 150 | 150 | 150 | 150 | 150 | 150 | 150 | 150 | 150 | 150 | 150 | 150 | 150 | 150 | 150 | 150 | 150 | 150 | 150 | 150 | 150 | 150 | 150 | 150 | 150 | 150 | 150 | 150 | 150 | 150 | 150 | 150 | 150 | 150 | 150 | 150 | 150 | 150 | 150 | 150 | 150 | 150 | 150 | 150 | 150 | 150 | 150 | 150 | 150 | 150 | 150 | 150 | 150 | 150 | 150 | 150 | 150 | 150 | 150 | 150 | 150 | 150 | 150 | 150 | 150 | 150 | 150 | 150 | 150 | 150 | 150 | 150 | 150 | 150 | 150 | 150 | 150 | 150 | 150 | 150 | 150 | 150 | 150 | 150 | 150 | 150 | 150 | 150 | 150 | 150 | 150 | 150 | 150 | 150 | 150 | 150 | 150 | 150 | 150 | 150 | 150 | 150 | 150
| Conv_Tolerance | - | 0.001 | 0.001 | 0.001 | 0.001 | 0.001 | 0.001 | 0.001 | 0.001 | 0.001 | 0.001 | 0.001 | 0.001 | 0.001 | 0.001 | 0.001 | 0.001 | 0.001 | 0.001 | 0.001 | 0.001 | 0.001 | 0.001 | 0.001 | 0.001 | 0.001 | 0.001 | 0.001 | 0.001 | 0.001 | 0.001 | 0.001 | 0.001 | 0.001 | 0.001 | 0.001 | 0.001 | 0.001 | 0.001 | 0.001 | 0.001 | 0.001 | 0.001 | 0.001 | 0.001 | 0.001 | 0.001 | 0.001 | 0.001 | 0.001 | 0.001 | 0.001 | 0.001 | 0.001 | 0.001 | 0.001 | 0.001 | 0.001 | 0.001 | 0.001 | 0.001 | 0.001 | 0.001 | 0.001 | 0.001 | 0.001 | 0.001 | 0.001 | 0.001 | 0.001 | 0.001 | 0.001 | 0.001 | 0.001 | 0.001 | 0.001 | 0.001 | 0.001 | 0.001 | 0.001 | 0.001 | 0.001 | 0.001 | 0.001 | 0.001 | 0.001 | 0.001 | 0.001 | 0.001 | 0.001 | 0.001 | 0.001 | 0.001 | 0.001 | 0.001 | 0.001 | 0.001 | 0.001 | 0.001 | 0.001 | 0.001 | 0.001 | 0.001 | 0.001 | 0.001 | 0.001 | 0.001 | 0.001 | 0.001 | 0.001 | 0.001 | 0.001 | 0.001 | 0.001 | 0.001 | 0.001 | 0.001 | 0.001 | 0.001 | 0.001 | 0.001 | 0.001 | 0.001 | 0.001 | 0.001 | 0.001 | 0.001 | 0.001 | 0.001 | 0.001
| Max_iteration_stg | - | 10 | 10 | 10 | 10 | 10 | 10 | 10 | 10 | 10 | 10 | 10 | 10 | 10 | 10 | 10 | 10 | 10 | 10 | 10 | 10 | 10 | 10 | 10 | 10 | 10 | 10 | 10 | 10 | 10 | 10 | 10 | 10 | 10 | 10 | 10 | 10 | 10 | 10 | 10 | 10 | 10 | 10 | 10 | 10 | 10 | 10 | 10 | 10 | 10 | 10 | 10 | 10 | 10 | 10 | 10 | 10 | 10 | 10 | 10 | 10 | 10 | 10 | 10 | 10 | 10 | 10 | 10 | 10 | 10 | 10 | 10 | 10 | 10 | 10 | 10 | 10 | 10 | 10 | 10 | 10 | 10 | 10 | 10 | 10 | 10 | 10 | 10 | 10 | 10 | 10 | 10 | 10 | 10 | 10 | 10 | 10 | 10 | 10 | 10 | 10 | 10 | 10 | 10 | 10 | 10 | 10 | 10 | 10 | 10 | 10 | 10 | 10 | 10 | 10 | 10 | 10 | 10 | 10 | 10 | 10 | 10 | 10 | 10 | 10 | 10 | 10 | 10 | 10 | 10
| Agile_Options | - | CORE_GEO_ONLY | CORE_GEO_ONLY | CORE_GEO_ONLY | CORE_GEO_ONLY | CORE_GEO_ONLY | CORE_GEO_ONLY | CORE_GEO_ONLY | CORE_GEO_ONLY | CORE_GEO_ONLY | CORE_GEO_ONLY | CORE_GEO_ONLY | CORE_GEO_ONLY | CORE_GEO_ONLY | CORE_GEO_ONLY | CORE_GEO_ONLY | CORE_GEO_ONLY | CORE_GEO_ONLY | CORE_GEO_ONLY | CORE_GEO_ONLY | CORE_GEO_ONLY | CORE_GEO_ONLY | CORE_GEO_ONLY | CORE_GEO_ONLY | CORE_GEO_ONLY | CORE_GEO_ONLY | CORE_GEO_ONLY | CORE_GEO_ONLY | CORE_GEO_ONLY | CORE_GEO_ONLY | CORE_GEO_ONLY | CORE_GEO_ONLY | CORE_GEO_ONLY | CORE_GEO_ONLY | CORE_GEO_ONLY | CORE_GEO_ONLY | CORE_GEO_ONLY | CORE_GEO_ONLY | CORE_GEO_ONLY | CORE_GEO_ONLY | CORE_GEO_ONLY | CORE_GEO_ONLY | CORE_GEO_ONLY | CORE_GEO_ONLY | CORE_GEO_ONLY | CORE_GEO_ONLY | CORE_GEO_ONLY | CORE_GEO_ONLY | CORE_GEO_ONLY | CORE_GEO_ONLY | CORE_GEO_ONLY | CORE_GEO_ONLY | CORE_GEO_ONLY | CORE_GEO_ONLY | CORE_GEO_ONLY | CORE_GEO_ONLY | CORE_GEO_ONLY | CORE_GEO_ONLY | CORE_GEO_ONLY | CORE_GEO_ONLY | CORE_GEO_ONLY | CORE_GEO_ONLY | CORE_GEO_ONLY | CORE_GEO_ONLY | CORE_GEO_ONLY | CORE_GEO_ONLY | CORE_GEO_ONLY | CORE_GEO_ONLY | CORE_GEO_ONLY | CORE_GEO_ONLY | CORE_GEO_ONLY | CORE_GEO_ONLY | CORE_GEO_ONLY | CORE_GEO_ONLY | CORE_GEO_ONLY | CORE_GEO_ONLY | CORE_GEO_ONLY | CORE_GEO_ONLY | CORE_GEO_ONLY | CORE_GEO_ONLY | CORE_GEO_ONLY | CORE_GEO_ONLY | CORE_GEO_ONLY | CORE_GEO_ONLY | CORE_GEO_ONLY | CORE_GEO_ONLY | CORE_GEO_ONLY | CORE_GEO_ONLY | CORE_GEO_ONLY | CORE_GEO_ONLY | CORE_GEO_ONLY | CORE_GEO_ONLY | CORE_GEO_ONLY | CORE_GEO_ONLY | CORE_GEO_ONLY | CORE_GEO_ONLY | CORE_GEO_ONLY | CORE_GEO_ONLY | CORE_GEO_ONLY | CORE_GEO_ONLY | CORE_GEO_ONLY | CORE_GEO_ONLY | CORE_GEO_ONLY | CORE_GEO_ONLY | CORE_GEO_ONLY | CORE_GEO_ONLY | CORE_GEO_ONLY | CORE_GEO_ONLY | CORE_GEO_ONLY | CORE_GEO_ONLY | CORE_GEO_ONLY | CORE_GEO_ONLY | CORE_GEO_ONLY | CORE_GEO_ONLY | CORE_GEO_ONLY | CORE_GEO_ONLY | CORE_GEO_ONLY | CORE_GEO_ONLY | CORE_GEO_ONLY | CORE_GEO_ONLY | CORE_GEO_ONLY | CORE_GEO_ONLY | CORE_GEO_ONLY | CORE_GEO_ONLY | CORE_GEO_ONLY | CORE_GEO_ONLY | CORE_GEO_ONLY | CORE_GEO_ONLY | CORE_GEO_ONLY | CORE_GEO_ONLY
GAS_PROP: |  | - | - | - | - | - | - | - | - | - | - | - | - | - | - | - | - | - | - | - | - | - | - | - | - | - | - | - | - | - | - | - | - | - | - | - | - | - | - | - | - | - | - | - | - | - | - | - | - | - | - | - | - | - | - | - | - | - | - | - | - | - | - | - | - | - | - | - | - | - | - | - | - | - | - | - | - | - | - | - | - | - | - | - | - | - | - | - | - | - | - | - | - | - | - | - | - | - | - | - | - | - | - | - | - | - | - | - | - | - | - | - | - | - | - | - | - | - | - | - | - | - | - | - | - | - | - | - | - | - | -
USER_PARAMS: |  | - | - | - | - | - | - | - | - | - | - | - | - | - | - | - | - | - | - | - | - | - | - | - | - | - | - | - | - | - | - | - | - | - | - | - | - | - | - | - | - | - | - | - | - | - | - | - | - | - | - | - | - | - | - | - | - | - | - | - | - | - | - | - | - | - | - | - | - | - | - | - | - | - | - | - | - | - | - | - | - | - | - | - | - | - | - | - | - | - | - | - | - | - | - | - | - | - | - | - | - | - | - | - | - | - | - | - | - | - | - | - | - | - | - | - | - | - | - | - | - | - | - | - | - | - | - | - | - | - | -
| UI1 | - | 0 | 0 | 0 | 0 | 0 | 0 | 0 | 0 | 0 | 0 | 0 | 0 | 0 | 0 | 0 | 0 | 0 | 0 | 0 | 0 | 0 | 0 | 0 | 0 | 0 | 0 | 0 | 0 | 0 | 0 | 0 | 0 | 0 | 0 | 0 | 0 | 0 | 0 | 0 | 0 | 0 | 0 | 0 | 0 | 0 | 0 | 0 | 0 | 0 | 0 | 0 | 0 | 0 | 0 | 0 | 0 | 0 | 0 | 0 | 0 | 0 | 0 | 0 | 0 | 0 | 0 | 0 | 0 | 0 | 0 | 0 | 0 | 0 | 0 | 0 | 0 | 0 | 0 | 0 | 0 | 0 | 0 | 0 | 0 | 0 | 0 | 0 | 0 | 0 | 0 | 0 | 0 | 0 | 0 | 0 | 0 | 0 | 0 | 0 | 0 | 0 | 0 | 0 | 0 | 0 | 0 | 0 | 0 | 0 | 0 | 0 | 0 | 0 | 0 | 0 | 0 | 0 | 0 | 0 | 0 | 0 | 0 | 0 | 0 | 0 | 0 | 0 | 0 | 0
| UI2 | - | 0 | 0 | 0 | 0 | 0 | 0 | 0 | 0 | 0 | 0 | 0 | 0 | 0 | 0 | 0 | 0 | 0 | 0 | 0 | 0 | 0 | 0 | 0 | 0 | 0 | 0 | 0 | 0 | 0 | 0 | 0 | 0 | 0 | 0 | 0 | 0 | 0 | 0 | 0 | 0 | 0 | 0 | 0 | 0 | 0 | 0 | 0 | 0 | 0 | 0 | 0 | 0 | 0 | 0 | 0 | 0 | 0 | 0 | 0 | 0 | 0 | 0 | 0 | 0 | 0 | 0 | 0 | 0 | 0 | 0 | 0 | 0 | 0 | 0 | 0 | 0 | 0 | 0 | 0 | 0 | 0 | 0 | 0 | 0 | 0 | 0 | 0 | 0 | 0 | 0 | 0 | 0 | 0 | 0 | 0 | 0 | 0 | 0 | 0 | 0 | 0 | 0 | 0 | 0 | 0 | 0 | 0 | 0 | 0 | 0 | 0 | 0 | 0 | 0 | 0 | 0 | 0 | 0 | 0 | 0 | 0 | 0 | 0 | 0 | 0 | 0 | 0 | 0 | 0
| UI3 | - | 0 | 0 | 0 | 0 | 0 | 0 | 0 | 0 | 0 | 0 | 0 | 0 | 0 | 0 | 0 | 0 | 0 | 0 | 0 | 0 | 0 | 0 | 0 | 0 | 0 | 0 | 0 | 0 | 0 | 0 | 0 | 0 | 0 | 0 | 0 | 0 | 0 | 0 | 0 | 0 | 0 | 0 | 0 | 0 | 0 | 0 | 0 | 0 | 0 | 0 | 0 | 0 | 0 | 0 | 0 | 0 | 0 | 0 | 0 | 0 | 0 | 0 | 0 | 0 | 0 | 0 | 0 | 0 | 0 | 0 | 0 | 0 | 0 | 0 | 0 | 0 | 0 | 0 | 0 | 0 | 0 | 0 | 0 | 0 | 0 | 0 | 0 | 0 | 0 | 0 | 0 | 0 | 0 | 0 | 0 | 0 | 0 | 0 | 0 | 0 | 0 | 0 | 0 | 0 | 0 | 0 | 0 | 0 | 0 | 0 | 0 | 0 | 0 | 0 | 0 | 0 | 0 | 0 | 0 | 0 | 0 | 0 | 0 | 0 | 0 | 0 | 0 | 0 | 0
| UI4 | - | 0 | 0 | 0 | 0 | 0 | 0 | 0 | 0 | 0 | 0 | 0 | 0 | 0 | 0 | 0 | 0 | 0 | 0 | 0 | 0 | 0 | 0 | 0 | 0 | 0 | 0 | 0 | 0 | 0 | 0 | 0 | 0 | 0 | 0 | 0 | 0 | 0 | 0 | 0 | 0 | 0 | 0 | 0 | 0 | 0 | 0 | 0 | 0 | 0 | 0 | 0 | 0 | 0 | 0 | 0 | 0 | 0 | 0 | 0 | 0 | 0 | 0 | 0 | 0 | 0 | 0 | 0 | 0 | 0 | 0 | 0 | 0 | 0 | 0 | 0 | 0 | 0 | 0 | 0 | 0 | 0 | 0 | 0 | 0 | 0 | 0 | 0 | 0 | 0 | 0 | 0 | 0 | 0 | 0 | 0 | 0 | 0 | 0 | 0 | 0 | 0 | 0 | 0 | 0 | 0 | 0 | 0 | 0 | 0 | 0 | 0 | 0 | 0 | 0 | 0 | 0 | 0 | 0 | 0 | 0 | 0 | 0 | 0 | 0 | 0 | 0 | 0 | 0 | 0
| UI5 | - | 0 | 0 | 0 | 0 | 0 | 0 | 0 | 0 | 0 | 0 | 0 | 0 | 0 | 0 | 0 | 0 | 0 | 0 | 0 | 0 | 0 | 0 | 0 | 0 | 0 | 0 | 0 | 0 | 0 | 0 | 0 | 0 | 0 | 0 | 0 | 0 | 0 | 0 | 0 | 0 | 0 | 0 | 0 | 0 | 0 | 0 | 0 | 0 | 0 | 0 | 0 | 0 | 0 | 0 | 0 | 0 | 0 | 0 | 0 | 0 | 0 | 0 | 0 | 0 | 0 | 0 | 0 | 0 | 0 | 0 | 0 | 0 | 0 | 0 | 0 | 0 | 0 | 0 | 0 | 0 | 0 | 0 | 0 | 0 | 0 | 0 | 0 | 0 | 0 | 0 | 0 | 0 | 0 | 0 | 0 | 0 | 0 | 0 | 0 | 0 | 0 | 0 | 0 | 0 | 0 | 0 | 0 | 0 | 0 | 0 | 0 | 0 | 0 | 0 | 0 | 0 | 0 | 0 | 0 | 0 | 0 | 0 | 0 | 0 | 0 | 0 | 0 | 0 | 0
| UI6 | - | 0 | 0 | 0 | 0 | 0 | 0 | 0 | 0 | 0 | 0 | 0 | 0 | 0 | 0 | 0 | 0 | 0 | 0 | 0 | 0 | 0 | 0 | 0 | 0 | 0 | 0 | 0 | 0 | 0 | 0 | 0 | 0 | 0 | 0 | 0 | 0 | 0 | 0 | 0 | 0 | 0 | 0 | 0 | 0 | 0 | 0 | 0 | 0 | 0 | 0 | 0 | 0 | 0 | 0 | 0 | 0 | 0 | 0 | 0 | 0 | 0 | 0 | 0 | 0 | 0 | 0 | 0 | 0 | 0 | 0 | 0 | 0 | 0 | 0 | 0 | 0 | 0 | 0 | 0 | 0 | 0 | 0 | 0 | 0 | 0 | 0 | 0 | 0 | 0 | 0 | 0 | 0 | 0 | 0 | 0 | 0 | 0 | 0 | 0 | 0 | 0 | 0 | 0 | 0 | 0 | 0 | 0 | 0 | 0 | 0 | 0 | 0 | 0 | 0 | 0 | 0 | 0 | 0 | 0 | 0 | 0 | 0 | 0 | 0 | 0 | 0 | 0 | 0 | 0
| UI7 | - | 0 | 0 | 0 | 0 | 0 | 0 | 0 | 0 | 0 | 0 | 0 | 0 | 0 | 0 | 0 | 0 | 0 | 0 | 0 | 0 | 0 | 0 | 0 | 0 | 0 | 0 | 0 | 0 | 0 | 0 | 0 | 0 | 0 | 0 | 0 | 0 | 0 | 0 | 0 | 0 | 0 | 0 | 0 | 0 | 0 | 0 | 0 | 0 | 0 | 0 | 0 | 0 | 0 | 0 | 0 | 0 | 0 | 0 | 0 | 0 | 0 | 0 | 0 | 0 | 0 | 0 | 0 | 0 | 0 | 0 | 0 | 0 | 0 | 0 | 0 | 0 | 0 | 0 | 0 | 0 | 0 | 0 | 0 | 0 | 0 | 0 | 0 | 0 | 0 | 0 | 0 | 0 | 0 | 0 | 0 | 0 | 0 | 0 | 0 | 0 | 0 | 0 | 0 | 0 | 0 | 0 | 0 | 0 | 0 | 0 | 0 | 0 | 0 | 0 | 0 | 0 | 0 | 0 | 0 | 0 | 0 | 0 | 0 | 0 | 0 | 0 | 0 | 0 | 0
| UI8 | - | 0 | 0 | 0 | 0 | 0 | 0 | 0 | 0 | 0 | 0 | 0 | 0 | 0 | 0 | 0 | 0 | 0 | 0 | 0 | 0 | 0 | 0 | 0 | 0 | 0 | 0 | 0 | 0 | 0 | 0 | 0 | 0 | 0 | 0 | 0 | 0 | 0 | 0 | 0 | 0 | 0 | 0 | 0 | 0 | 0 | 0 | 0 | 0 | 0 | 0 | 0 | 0 | 0 | 0 | 0 | 0 | 0 | 0 | 0 | 0 | 0 | 0 | 0 | 0 | 0 | 0 | 0 | 0 | 0 | 0 | 0 | 0 | 0 | 0 | 0 | 0 | 0 | 0 | 0 | 0 | 0 | 0 | 0 | 0 | 0 | 0 | 0 | 0 | 0 | 0 | 0 | 0 | 0 | 0 | 0 | 0 | 0 | 0 | 0 | 0 | 0 | 0 | 0 | 0 | 0 | 0 | 0 | 0 | 0 | 0 | 0 | 0 | 0 | 0 | 0 | 0 | 0 | 0 | 0 | 0 | 0 | 0 | 0 | 0 | 0 | 0 | 0 | 0 | 0
| UI9 | - | 0 | 0 | 0 | 0 | 0 | 0 | 0 | 0 | 0 | 0 | 0 | 0 | 0 | 0 | 0 | 0 | 0 | 0 | 0 | 0 | 0 | 0 | 0 | 0 | 0 | 0 | 0 | 0 | 0 | 0 | 0 | 0 | 0 | 0 | 0 | 0 | 0 | 0 | 0 | 0 | 0 | 0 | 0 | 0 | 0 | 0 | 0 | 0 | 0 | 0 | 0 | 0 | 0 | 0 | 0 | 0 | 0 | 0 | 0 | 0 | 0 | 0 | 0 | 0 | 0 | 0 | 0 | 0 | 0 | 0 | 0 | 0 | 0 | 0 | 0 | 0 | 0 | 0 | 0 | 0 | 0 | 0 | 0 | 0 | 0 | 0 | 0 | 0 | 0 | 0 | 0 | 0 | 0 | 0 | 0 | 0 | 0 | 0 | 0 | 0 | 0 | 0 | 0 | 0 | 0 | 0 | 0 | 0 | 0 | 0 | 0 | 0 | 0 | 0 | 0 | 0 | 0 | 0 | 0 | 0 | 0 | 0 | 0 | 0 | 0 | 0 | 0 | 0 | 0
| UI10 | - | 0 | 0 | 0 | 0 | 0 | 0 | 0 | 0 | 0 | 0 | 0 | 0 | 0 | 0 | 0 | 0 | 0 | 0 | 0 | 0 | 0 | 0 | 0 | 0 | 0 | 0 | 0 | 0 | 0 | 0 | 0 | 0 | 0 | 0 | 0 | 0 | 0 | 0 | 0 | 0 | 0 | 0 | 0 | 0 | 0 | 0 | 0 | 0 | 0 | 0 | 0 | 0 | 0 | 0 | 0 | 0 | 0 | 0 | 0 | 0 | 0 | 0 | 0 | 0 | 0 | 0 | 0 | 0 | 0 | 0 | 0 | 0 | 0 | 0 | 0 | 0 | 0 | 0 | 0 | 0 | 0 | 0 | 0 | 0 | 0 | 0 | 0 | 0 | 0 | 0 | 0 | 0 | 0 | 0 | 0 | 0 | 0 | 0 | 0 | 0 | 0 | 0 | 0 | 0 | 0 | 0 | 0 | 0 | 0 | 0 | 0 | 0 | 0 | 0 | 0 | 0 | 0 | 0 | 0 | 0 | 0 | 0 | 0 | 0 | 0 | 0 | 0 | 0 | 0
| UR1 | - | 0 | 0 | 0 | 0 | 0 | 0 | 0 | 0 | 0 | 0 | 0 | 0 | 0 | 0 | 0 | 0 | 0 | 0 | 0 | 0 | 0 | 0 | 0 | 0 | 0 | 0 | 0 | 0 | 0 | 0 | 0 | 0 | 0 | 0 | 0 | 0 | 0 | 0 | 0 | 0 | 0 | 0 | 0 | 0 | 0 | 0 | 0 | 0 | 0 | 0 | 0 | 0 | 0 | 0 | 0 | 0 | 0 | 0 | 0 | 0 | 0 | 0 | 0 | 0 | 0 | 0 | 0 | 0 | 0 | 0 | 0 | 0 | 0 | 0 | 0 | 0 | 0 | 0 | 0 | 0 | 0 | 0 | 0 | 0 | 0 | 0 | 0 | 0 | 0 | 0 | 0 | 0 | 0 | 0 | 0 | 0 | 0 | 0 | 0 | 0 | 0 | 0 | 0 | 0 | 0 | 0 | 0 | 0 | 0 | 0 | 0 | 0 | 0 | 0 | 0 | 0 | 0 | 0 | 0 | 0 | 0 | 0 | 0 | 0 | 0 | 0 | 0 | 0 | 0
| UR2 | - | 0 | 0 | 0 | 0 | 0 | 0 | 0 | 0 | 0 | 0 | 0 | 0 | 0 | 0 | 0 | 0 | 0 | 0 | 0 | 0 | 0 | 0 | 0 | 0 | 0 | 0 | 0 | 0 | 0 | 0 | 0 | 0 | 0 | 0 | 0 | 0 | 0 | 0 | 0 | 0 | 0 | 0 | 0 | 0 | 0 | 0 | 0 | 0 | 0 | 0 | 0 | 0 | 0 | 0 | 0 | 0 | 0 | 0 | 0 | 0 | 0 | 0 | 0 | 0 | 0 | 0 | 0 | 0 | 0 | 0 | 0 | 0 | 0 | 0 | 0 | 0 | 0 | 0 | 0 | 0 | 0 | 0 | 0 | 0 | 0 | 0 | 0 | 0 | 0 | 0 | 0 | 0 | 0 | 0 | 0 | 0 | 0 | 0 | 0 | 0 | 0 | 0 | 0 | 0 | 0 | 0 | 0 | 0 | 0 | 0 | 0 | 0 | 0 | 0 | 0 | 0 | 0 | 0 | 0 | 0 | 0 | 0 | 0 | 0 | 0 | 0 | 0 | 0 | 0
| UR3 | - | 0 | 0 | 0 | 0 | 0 | 0 | 0 | 0 | 0 | 0 | 0 | 0 | 0 | 0 | 0 | 0 | 0 | 0 | 0 | 0 | 0 | 0 | 0 | 0 | 0 | 0 | 0 | 0 | 0 | 0 | 0 | 0 | 0 | 0 | 0 | 0 | 0 | 0 | 0 | 0 | 0 | 0 | 0 | 0 | 0 | 0 | 0 | 0 | 0 | 0 | 0 | 0 | 0 | 0 | 0 | 0 | 0 | 0 | 0 | 0 | 0 | 0 | 0 | 0 | 0 | 0 | 0 | 0 | 0 | 0 | 0 | 0 | 0 | 0 | 0 | 0 | 0 | 0 | 0 | 0 | 0 | 0 | 0 | 0 | 0 | 0 | 0 | 0 | 0 | 0 | 0 | 0 | 0 | 0 | 0 | 0 | 0 | 0 | 0 | 0 | 0 | 0 | 0 | 0 | 0 | 0 | 0 | 0 | 0 | 0 | 0 | 0 | 0 | 0 | 0 | 0 | 0 | 0 | 0 | 0 | 0 | 0 | 0 | 0 | 0 | 0 | 0 | 0 | 0
| UR4 | - | 0 | 0 | 0 | 0 | 0 | 0 | 0 | 0 | 0 | 0 | 0 | 0 | 0 | 0 | 0 | 0 | 0 | 0 | 0 | 0 | 0 | 0 | 0 | 0 | 0 | 0 | 0 | 0 | 0 | 0 | 0 | 0 | 0 | 0 | 0 | 0 | 0 | 0 | 0 | 0 | 0 | 0 | 0 | 0 | 0 | 0 | 0 | 0 | 0 | 0 | 0 | 0 | 0 | 0 | 0 | 0 | 0 | 0 | 0 | 0 | 0 | 0 | 0 | 0 | 0 | 0 | 0 | 0 | 0 | 0 | 0 | 0 | 0 | 0 | 0 | 0 | 0 | 0 | 0 | 0 | 0 | 0 | 0 | 0 | 0 | 0 | 0 | 0 | 0 | 0 | 0 | 0 | 0 | 0 | 0 | 0 | 0 | 0 | 0 | 0 | 0 | 0 | 0 | 0 | 0 | 0 | 0 | 0 | 0 | 0 | 0 | 0 | 0 | 0 | 0 | 0 | 0 | 0 | 0 | 0 | 0 | 0 | 0 | 0 | 0 | 0 | 0 | 0 | 0
| UR5 | - | 0 | 0 | 0 | 0 | 0 | 0 | 0 | 0 | 0 | 0 | 0 | 0 | 0 | 0 | 0 | 0 | 0 | 0 | 0 | 0 | 0 | 0 | 0 | 0 | 0 | 0 | 0 | 0 | 0 | 0 | 0 | 0 | 0 | 0 | 0 | 0 | 0 | 0 | 0 | 0 | 0 | 0 | 0 | 0 | 0 | 0 | 0 | 0 | 0 | 0 | 0 | 0 | 0 | 0 | 0 | 0 | 0 | 0 | 0 | 0 | 0 | 0 | 0 | 0 | 0 | 0 | 0 | 0 | 0 | 0 | 0 | 0 | 0 | 0 | 0 | 0 | 0 | 0 | 0 | 0 | 0 | 0 | 0 | 0 | 0 | 0 | 0 | 0 | 0 | 0 | 0 | 0 | 0 | 0 | 0 | 0 | 0 | 0 | 0 | 0 | 0 | 0 | 0 | 0 | 0 | 0 | 0 | 0 | 0 | 0 | 0 | 0 | 0 | 0 | 0 | 0 | 0 | 0 | 0 | 0 | 0 | 0 | 0 | 0 | 0 | 0 | 0 | 0 | 0
| UR6 | - | 0 | 0 | 0 | 0 | 0 | 0 | 0 | 0 | 0 | 0 | 0 | 0 | 0 | 0 | 0 | 0 | 0 | 0 | 0 | 0 | 0 | 0 | 0 | 0 | 0 | 0 | 0 | 0 | 0 | 0 | 0 | 0 | 0 | 0 | 0 | 0 | 0 | 0 | 0 | 0 | 0 | 0 | 0 | 0 | 0 | 0 | 0 | 0 | 0 | 0 | 0 | 0 | 0 | 0 | 0 | 0 | 0 | 0 | 0 | 0 | 0 | 0 | 0 | 0 | 0 | 0 | 0 | 0 | 0 | 0 | 0 | 0 | 0 | 0 | 0 | 0 | 0 | 0 | 0 | 0 | 0 | 0 | 0 | 0 | 0 | 0 | 0 | 0 | 0 | 0 | 0 | 0 | 0 | 0 | 0 | 0 | 0 | 0 | 0 | 0 | 0 | 0 | 0 | 0 | 0 | 0 | 0 | 0 | 0 | 0 | 0 | 0 | 0 | 0 | 0 | 0 | 0 | 0 | 0 | 0 | 0 | 0 | 0 | 0 | 0 | 0 | 0 | 0 | 0
| UR7 | - | 0 | 0 | 0 | 0 | 0 | 0 | 0 | 0 | 0 | 0 | 0 | 0 | 0 | 0 | 0 | 0 | 0 | 0 | 0 | 0 | 0 | 0 | 0 | 0 | 0 | 0 | 0 | 0 | 0 | 0 | 0 | 0 | 0 | 0 | 0 | 0 | 0 | 0 | 0 | 0 | 0 | 0 | 0 | 0 | 0 | 0 | 0 | 0 | 0 | 0 | 0 | 0 | 0 | 0 | 0 | 0 | 0 | 0 | 0 | 0 | 0 | 0 | 0 | 0 | 0 | 0 | 0 | 0 | 0 | 0 | 0 | 0 | 0 | 0 | 0 | 0 | 0 | 0 | 0 | 0 | 0 | 0 | 0 | 0 | 0 | 0 | 0 | 0 | 0 | 0 | 0 | 0 | 0 | 0 | 0 | 0 | 0 | 0 | 0 | 0 | 0 | 0 | 0 | 0 | 0 | 0 | 0 | 0 | 0 | 0 | 0 | 0 | 0 | 0 | 0 | 0 | 0 | 0 | 0 | 0 | 0 | 0 | 0 | 0 | 0 | 0 | 0 | 0 | 0
| UR8 | - | 0 | 0 | 0 | 0 | 0 | 0 | 0 | 0 | 0 | 0 | 0 | 0 | 0 | 0 | 0 | 0 | 0 | 0 | 0 | 0 | 0 | 0 | 0 | 0 | 0 | 0 | 0 | 0 | 0 | 0 | 0 | 0 | 0 | 0 | 0 | 0 | 0 | 0 | 0 | 0 | 0 | 0 | 0 | 0 | 0 | 0 | 0 | 0 | 0 | 0 | 0 | 0 | 0 | 0 | 0 | 0 | 0 | 0 | 0 | 0 | 0 | 0 | 0 | 0 | 0 | 0 | 0 | 0 | 0 | 0 | 0 | 0 | 0 | 0 | 0 | 0 | 0 | 0 | 0 | 0 | 0 | 0 | 0 | 0 | 0 | 0 | 0 | 0 | 0 | 0 | 0 | 0 | 0 | 0 | 0 | 0 | 0 | 0 | 0 | 0 | 0 | 0 | 0 | 0 | 0 | 0 | 0 | 0 | 0 | 0 | 0 | 0 | 0 | 0 | 0 | 0 | 0 | 0 | 0 | 0 | 0 | 0 | 0 | 0 | 0 | 0 | 0 | 0 | 0
| UR9 | - | 0 | 0 | 0 | 0 | 0 | 0 | 0 | 0 | 0 | 0 | 0 | 0 | 0 | 0 | 0 | 0 | 0 | 0 | 0 | 0 | 0 | 0 | 0 | 0 | 0 | 0 | 0 | 0 | 0 | 0 | 0 | 0 | 0 | 0 | 0 | 0 | 0 | 0 | 0 | 0 | 0 | 0 | 0 | 0 | 0 | 0 | 0 | 0 | 0 | 0 | 0 | 0 | 0 | 0 | 0 | 0 | 0 | 0 | 0 | 0 | 0 | 0 | 0 | 0 | 0 | 0 | 0 | 0 | 0 | 0 | 0 | 0 | 0 | 0 | 0 | 0 | 0 | 0 | 0 | 0 | 0 | 0 | 0 | 0 | 0 | 0 | 0 | 0 | 0 | 0 | 0 | 0 | 0 | 0 | 0 | 0 | 0 | 0 | 0 | 0 | 0 | 0 | 0 | 0 | 0 | 0 | 0 | 0 | 0 | 0 | 0 | 0 | 0 | 0 | 0 | 0 | 0 | 0 | 0 | 0 | 0 | 0 | 0 | 0 | 0 | 0 | 0 | 0 | 0
| UR10 | - | 0 | 0 | 0 | 0 | 0 | 0 | 0 | 0 | 0 | 0 | 0 | 0 | 0 | 0 | 0 | 0 | 0 | 0 | 0 | 0 | 0 | 0 | 0 | 0 | 0 | 0 | 0 | 0 | 0 | 0 | 0 | 0 | 0 | 0 | 0 | 0 | 0 | 0 | 0 | 0 | 0 | 0 | 0 | 0 | 0 | 0 | 0 | 0 | 0 | 0 | 0 | 0 | 0 | 0 | 0 | 0 | 0 | 0 | 0 | 0 | 0 | 0 | 0 | 0 | 0 | 0 | 0 | 0 | 0 | 0 | 0 | 0 | 0 | 0 | 0 | 0 | 0 | 0 | 0 | 0 | 0 | 0 | 0 | 0 | 0 | 0 | 0 | 0 | 0 | 0 | 0 | 0 | 0 | 0 | 0 | 0 | 0 | 0 | 0 | 0 | 0 | 0 | 0 | 0 | 0 | 0 | 0 | 0 | 0 | 0 | 0 | 0 | 0 | 0 | 0 | 0 | 0 | 0 | 0 | 0 | 0 | 0 | 0 | 0 | 0 | 0 | 0 | 0 | 0
[19 empty] | 5.425 | 5.0215 | 4.0754 | 3.6337 | 3.2404 | 2.873 | 2.5524 | 2.2502 | 1.9866 | 1.7412 | 5.3411 | 5.075 | 4.6436 | 2.5615 | 1.7413 | 4.7281 | 3.7809 | 3.3393 | 2.9531 | 2.6035 | 2.0085 | 1.7576 | 1.5274 | 1.325 | 4.7282 | 4.3526 | 3.8816 | 3.4184 | 3.0211 | 2.6406 | 2.3116 | 2.0258 | 1.5191 | 1.3375 | 5.4848 | 5.0991 | 4.6277 | 4.153 | 3.7092 | 3.3046 | 2.9371 | 2.6078 | 2.3093 | 2.0325 | 1.7887 | 5.3888 | 5.1357 | 4.7096 | 3.7872 | 3.4284 | 1.7878 | 1.8097 | 1.5894 | 2.3437 | 1.5733 | 4.4619 | 1.591 | 4.1251 | 3.2088 | 2.794 | 2.414 | 2.0945 | 1.3515 | 1.1453 | 0.98142 | 0.83029 | 3.7711 | 2.4484 | 2.1008 | 1.5523 | 1.3338 | 0.96517 | 3.3974 | 2.9237 | 2.4871 | 2.12 | 1.8067 | 1.539 | 1.3053 | 1.1133 | 0.93402 | 0.78111 | 0.64727 | 3.0083 | 2.5411 | 1.2721 | 1.0637 | 0.73188 | 0.48154 | 0.38659 | 2.6019 | 2.1533 | 1.7828 | 1.479 | 1.2262 | 1.0125 | 0.83228 | 0.67786 | 0.54853 | 0.43485 | 0.34661 | 0.25817 | 1.1654 | 0.39633 | 1.1161 | 0.31812 | 0.25737 | 0.11676 | 0.80973 | 0.6194 | 0.46375 | 0.34601 | 0.17107

## 220C Sweeps
| Module Name | - | 1st_cmb_Turb | 1st_cmb_Turb | 1st_cmb_Turb | 1st_cmb_Turb | 1st_cmb_Turb | 1st_cmb_Turb | 1st_cmb_Turb | 1st_cmb_Turb | 1st_cmb_Turb | 1st_cmb_Turb | 1st_cmb_Turb | 1st_cmb_Turb | 1st_cmb_Turb | 1st_cmb_Turb | 1st_cmb_Turb | 1st_cmb_Turb | 1st_cmb_Turb | 1st_cmb_Turb | 1st_cmb_Turb | 1st_cmb_Turb | 1st_cmb_Turb | 1st_cmb_Turb | 1st_cmb_Turb | 1st_cmb_Turb | 1st_cmb_Turb | 1st_cmb_Turb | 1st_cmb_Turb | 1st_cmb_Turb | 1st_cmb_Turb | 1st_cmb_Turb | 1st_cmb_Turb | 1st_cmb_Turb | 1st_cmb_Turb | 1st_cmb_Turb | 1st_cmb_Turb | 1st_cmb_Turb | 1st_cmb_Turb | 1st_cmb_Turb | 1st_cmb_Turb | 1st_cmb_Turb | 1st_cmb_Turb | 1st_cmb_Turb | 1st_cmb_Turb | 1st_cmb_Turb | 1st_cmb_Turb | 1st_cmb_Turb | 1st_cmb_Turb | 1st_cmb_Turb | 1st_cmb_Turb | 1st_cmb_Turb | 1st_cmb_Turb | 1st_cmb_Turb | 1st_cmb_Turb | 1st_cmb_Turb | 1st_cmb_Turb | 1st_cmb_Turb | 1st_cmb_Turb | 1st_cmb_Turb | 1st_cmb_Turb | 1st_cmb_Turb | 1st_cmb_Turb | 1st_cmb_Turb | 1st_cmb_Turb | 1st_cmb_Turb | 1st_cmb_Turb | 1st_cmb_Turb | 1st_cmb_Turb | 1st_cmb_Turb | 1st_cmb_Turb | 1st_cmb_Turb | 1st_cmb_Turb | 1st_cmb_Turb | 1st_cmb_Turb | 1st_cmb_Turb | 1st_cmb_Turb | 1st_cmb_Turb | 1st_cmb_Turb | 1st_cmb_Turb
| PrjYear | - | 2016 | 2016 | 2016 | 2016 | 2016 | 2016 | 2016 | 2016 | 2016 | 2016 | 2016 | 2016 | 2016 | 2016 | 2016 | 2016 | 2016 | 2016 | 2016 | 2016 | 2016 | 2016 | 2016 | 2016 | 2016 | 2016 | 2016 | 2016 | 2016 | 2016 | 2016 | 2016 | 2016 | 2016 | 2016 | 2016 | 2016 | 2016 | 2016 | 2016 | 2016 | 2016 | 2016 | 2016 | 2016 | 2016 | 2016 | 2016 | 2016 | 2016 | 2016 | 2016 | 2016 | 2016 | 2016 | 2016 | 2016 | 2016 | 2016 | 2016 | 2016 | 2016 | 2016 | 2016 | 2016 | 2016 | 2016 | 2016 | 2016 | 2016 | 2016 | 2016 | 2016 | 2016 | 2016 | 2016 | 2016 | 2016
| Run Status | - | OK:CONV | OK:CONV | OK:CONV | OK:CONV | OK:CONV | OK:CONV | OK:CONV | OK:CONV | OK:CONV | OK:CONV | OK:CONV | OK:CONV | OK:CONV | OK:CONV | OK:CONV | OK:CONV | OK:CONV | OK:CONV | OK:CONV | OK:CONV | OK:CONV | OK:CONV | OK:CONV | OK:CONV | OK:CONV | OK:CONV | OK:CONV | OK:CONV | OK:CONV | OK:CONV | OK:CONV | OK:CONV | OK:CONV | OK:CONV | OK:CONV | OK:CONV | OK:CONV | OK:CONV | OK:CONV | OK:CONV | OK:CONV | OK:CONV | OK:CONV | OK:CONV | OK:CONV | OK:CONV | OK:CONV | OK:CONV | OK:CONV | OK:CONV | OK:CONV | OK:CONV | OK:CONV | OK:CONV | OK:CONV | OK:CONV | OK:CONV | OK:CONV | OK:CONV | OK:CONV | OK:CONV | OK:CONV | OK:CONV | OK:CONV | OK:CONV | OK:CONV | OK:CONV | OK:CONV | OK:CONV | OK:CONV | OK:CONV | OK:CONV | OK:CONV | OK:CONV | OK:CONV | OK:CONV | OK:CONV | OK:CONV
| Init Mode | - | INTERNAL | INTERNAL | INTERNAL | INTERNAL | INTERNAL | INTERNAL | INTERNAL | INTERNAL | INTERNAL | INTERNAL | INTERNAL | INTERNAL | INTERNAL | INTERNAL | INTERNAL | INTERNAL | INTERNAL | INTERNAL | INTERNAL | INTERNAL | INTERNAL | INTERNAL | INTERNAL | INTERNAL | INTERNAL | INTERNAL | INTERNAL | INTERNAL | INTERNAL | INTERNAL | INTERNAL | INTERNAL | INTERNAL | INTERNAL | INTERNAL | INTERNAL | INTERNAL | INTERNAL | INTERNAL | INTERNAL | INTERNAL | INTERNAL | INTERNAL | INTERNAL | INTERNAL | INTERNAL | INTERNAL | INTERNAL | INTERNAL | INTERNAL | INTERNAL | INTERNAL | INTERNAL | INTERNAL | INTERNAL | INTERNAL | INTERNAL | INTERNAL | INTERNAL | INTERNAL | INTERNAL | INTERNAL | INTERNAL | INTERNAL | INTERNAL | INTERNAL | INTERNAL | INTERNAL | INTERNAL | INTERNAL | INTERNAL | INTERNAL | INTERNAL | INTERNAL | INTERNAL | INTERNAL | INTERNAL | INTERNAL
| Module Type | - | turbine | turbine | turbine | turbine | turbine | turbine | turbine | turbine | turbine | turbine | turbine | turbine | turbine | turbine | turbine | turbine | turbine | turbine | turbine | turbine | turbine | turbine | turbine | turbine | turbine | turbine | turbine | turbine | turbine | turbine | turbine | turbine | turbine | turbine | turbine | turbine | turbine | turbine | turbine | turbine | turbine | turbine | turbine | turbine | turbine | turbine | turbine | turbine | turbine | turbine | turbine | turbine | turbine | turbine | turbine | turbine | turbine | turbine | turbine | turbine | turbine | turbine | turbine | turbine | turbine | turbine | turbine | turbine | turbine | turbine | turbine | turbine | turbine | turbine | turbine | turbine | turbine | turbine
| Mode | - | A_P0T0Ang_P | A_P0T0Ang_P | A_P0T0Ang_P | A_P0T0Ang_P | A_P0T0Ang_P | A_P0T0Ang_P | A_P0T0Ang_P | A_P0T0Ang_P | A_P0T0Ang_P | A_P0T0Ang_P | A_P0T0Ang_P | A_P0T0Ang_P | A_P0T0Ang_P | A_P0T0Ang_P | A_P0T0Ang_P | A_P0T0Ang_P | A_P0T0Ang_P | A_P0T0Ang_P | A_P0T0Ang_P | A_P0T0Ang_P | A_P0T0Ang_P | A_P0T0Ang_P | A_P0T0Ang_P | A_P0T0Ang_P | A_P0T0Ang_P | A_P0T0Ang_P | A_P0T0Ang_P | A_P0T0Ang_P | A_P0T0Ang_P | A_P0T0Ang_P | A_P0T0Ang_P | A_P0T0Ang_P | A_P0T0Ang_P | A_P0T0Ang_P | A_P0T0Ang_P | A_P0T0Ang_P | A_P0T0Ang_P | A_P0T0Ang_P | A_P0T0Ang_P | A_P0T0Ang_P | A_P0T0Ang_P | A_P0T0Ang_P | A_P0T0Ang_P | A_P0T0Ang_P | A_P0T0Ang_P | A_P0T0Ang_P | A_P0T0Ang_P | A_P0T0Ang_P | A_P0T0Ang_P | A_P0T0Ang_P | A_P0T0Ang_P | A_P0T0Ang_P | A_P0T0Ang_P | A_P0T0Ang_P | A_P0T0Ang_P | A_P0T0Ang_P | A_P0T0Ang_P | A_P0T0Ang_P | A_P0T0Ang_P | A_P0T0Ang_P | A_P0T0Ang_P | A_P0T0Ang_P | A_P0T0Ang_P | A_P0T0Ang_P | A_P0T0Ang_P | A_P0T0Ang_P | A_P0T0Ang_P | A_P0T0Ang_P | A_P0T0Ang_P | A_P0T0Ang_P | A_P0T0Ang_P | A_P0T0Ang_P | A_P0T0Ang_P | A_P0T0Ang_P | A_P0T0Ang_P | A_P0T0Ang_P | A_P0T0Ang_P | A_P0T0Ang_P
| Upstream Mode | - | LOCAL_UPSTREAM | LOCAL_UPSTREAM | LOCAL_UPSTREAM | LOCAL_UPSTREAM | LOCAL_UPSTREAM | LOCAL_UPSTREAM | LOCAL_UPSTREAM | LOCAL_UPSTREAM | LOCAL_UPSTREAM | LOCAL_UPSTREAM | LOCAL_UPSTREAM | LOCAL_UPSTREAM | LOCAL_UPSTREAM | LOCAL_UPSTREAM | LOCAL_UPSTREAM | LOCAL_UPSTREAM | LOCAL_UPSTREAM | LOCAL_UPSTREAM | LOCAL_UPSTREAM | LOCAL_UPSTREAM | LOCAL_UPSTREAM | LOCAL_UPSTREAM | LOCAL_UPSTREAM | LOCAL_UPSTREAM | LOCAL_UPSTREAM | LOCAL_UPSTREAM | LOCAL_UPSTREAM | LOCAL_UPSTREAM | LOCAL_UPSTREAM | LOCAL_UPSTREAM | LOCAL_UPSTREAM | LOCAL_UPSTREAM | LOCAL_UPSTREAM | LOCAL_UPSTREAM | LOCAL_UPSTREAM | LOCAL_UPSTREAM | LOCAL_UPSTREAM | LOCAL_UPSTREAM | LOCAL_UPSTREAM | LOCAL_UPSTREAM | LOCAL_UPSTREAM | LOCAL_UPSTREAM | LOCAL_UPSTREAM | LOCAL_UPSTREAM | LOCAL_UPSTREAM | LOCAL_UPSTREAM | LOCAL_UPSTREAM | LOCAL_UPSTREAM | LOCAL_UPSTREAM | LOCAL_UPSTREAM | LOCAL_UPSTREAM | LOCAL_UPSTREAM | LOCAL_UPSTREAM | LOCAL_UPSTREAM | LOCAL_UPSTREAM | LOCAL_UPSTREAM | LOCAL_UPSTREAM | LOCAL_UPSTREAM | LOCAL_UPSTREAM | LOCAL_UPSTREAM | LOCAL_UPSTREAM | LOCAL_UPSTREAM | LOCAL_UPSTREAM | LOCAL_UPSTREAM | LOCAL_UPSTREAM | LOCAL_UPSTREAM | LOCAL_UPSTREAM | LOCAL_UPSTREAM | LOCAL_UPSTREAM | LOCAL_UPSTREAM | LOCAL_UPSTREAM | LOCAL_UPSTREAM | LOCAL_UPSTREAM | LOCAL_UPSTREAM | LOCAL_UPSTREAM | LOCAL_UPSTREAM | LOCAL_UPSTREAM | LOCAL_UPSTREAM
| Fluid | - | user_file | user_file | user_file | user_file | user_file | user_file | user_file | user_file | user_file | user_file | user_file | user_file | user_file | user_file | user_file | user_file | user_file | user_file | user_file | user_file | user_file | user_file | user_file | user_file | user_file | user_file | user_file | user_file | user_file | user_file | user_file | user_file | user_file | user_file | user_file | user_file | user_file | user_file | user_file | user_file | user_file | user_file | user_file | user_file | user_file | user_file | user_file | user_file | user_file | user_file | user_file | user_file | user_file | user_file | user_file | user_file | user_file | user_file | user_file | user_file | user_file | user_file | user_file | user_file | user_file | user_file | user_file | user_file | user_file | user_file | user_file | user_file | user_file | user_file | user_file | user_file | user_file | user_file
| User_Fluid | - | isobutane_fast_table_150k_650k_100bar.rf10 | isobutane_fast_table_150k_650k_100bar.rf10 | isobutane_fast_table_150k_650k_100bar.rf10 | isobutane_fast_table_150k_650k_100bar.rf10 | isobutane_fast_table_150k_650k_100bar.rf10 | isobutane_fast_table_150k_650k_100bar.rf10 | isobutane_fast_table_150k_650k_100bar.rf10 | isobutane_fast_table_150k_650k_100bar.rf10 | isobutane_fast_table_150k_650k_100bar.rf10 | isobutane_fast_table_150k_650k_100bar.rf10 | isobutane_fast_table_150k_650k_100bar.rf10 | isobutane_fast_table_150k_650k_100bar.rf10 | isobutane_fast_table_150k_650k_100bar.rf10 | isobutane_fast_table_150k_650k_100bar.rf10 | isobutane_fast_table_150k_650k_100bar.rf10 | isobutane_fast_table_150k_650k_100bar.rf10 | isobutane_fast_table_150k_650k_100bar.rf10 | isobutane_fast_table_150k_650k_100bar.rf10 | isobutane_fast_table_150k_650k_100bar.rf10 | isobutane_fast_table_150k_650k_100bar.rf10 | isobutane_fast_table_150k_650k_100bar.rf10 | isobutane_fast_table_150k_650k_100bar.rf10 | isobutane_fast_table_150k_650k_100bar.rf10 | isobutane_fast_table_150k_650k_100bar.rf10 | isobutane_fast_table_150k_650k_100bar.rf10 | isobutane_fast_table_150k_650k_100bar.rf10 | isobutane_fast_table_150k_650k_100bar.rf10 | isobutane_fast_table_150k_650k_100bar.rf10 | isobutane_fast_table_150k_650k_100bar.rf10 | isobutane_fast_table_150k_650k_100bar.rf10 | isobutane_fast_table_150k_650k_100bar.rf10 | isobutane_fast_table_150k_650k_100bar.rf10 | isobutane_fast_table_150k_650k_100bar.rf10 | isobutane_fast_table_150k_650k_100bar.rf10 | isobutane_fast_table_150k_650k_100bar.rf10 | isobutane_fast_table_150k_650k_100bar.rf10 | isobutane_fast_table_150k_650k_100bar.rf10 | isobutane_fast_table_150k_650k_100bar.rf10 | isobutane_fast_table_150k_650k_100bar.rf10 | isobutane_fast_table_150k_650k_100bar.rf10 | isobutane_fast_table_150k_650k_100bar.rf10 | isobutane_fast_table_150k_650k_100bar.rf10 | isobutane_fast_table_150k_650k_100bar.rf10 | isobutane_fast_table_150k_650k_100bar.rf10 | isobutane_fast_table_150k_650k_100bar.rf10 | isobutane_fast_table_150k_650k_100bar.rf10 | isobutane_fast_table_150k_650k_100bar.rf10 | isobutane_fast_table_150k_650k_100bar.rf10 | isobutane_fast_table_150k_650k_100bar.rf10 | isobutane_fast_table_150k_650k_100bar.rf10 | isobutane_fast_table_150k_650k_100bar.rf10 | isobutane_fast_table_150k_650k_100bar.rf10 | isobutane_fast_table_150k_650k_100bar.rf10 | isobutane_fast_table_150k_650k_100bar.rf10 | isobutane_fast_table_150k_650k_100bar.rf10 | isobutane_fast_table_150k_650k_100bar.rf10 | isobutane_fast_table_150k_650k_100bar.rf10 | isobutane_fast_table_150k_650k_100bar.rf10 | isobutane_fast_table_150k_650k_100bar.rf10 | isobutane_fast_table_150k_650k_100bar.rf10 | isobutane_fast_table_150k_650k_100bar.rf10 | isobutane_fast_table_150k_650k_100bar.rf10 | isobutane_fast_table_150k_650k_100bar.rf10 | isobutane_fast_table_150k_650k_100bar.rf10 | isobutane_fast_table_150k_650k_100bar.rf10 | isobutane_fast_table_150k_650k_100bar.rf10 | isobutane_fast_table_150k_650k_100bar.rf10 | isobutane_fast_table_150k_650k_100bar.rf10 | isobutane_fast_table_150k_650k_100bar.rf10 | isobutane_fast_table_150k_650k_100bar.rf10 | isobutane_fast_table_150k_650k_100bar.rf10 | isobutane_fast_table_150k_650k_100bar.rf10 | isobutane_fast_table_150k_650k_100bar.rf10 | isobutane_fast_table_150k_650k_100bar.rf10 | isobutane_fast_table_150k_650k_100bar.rf10 | isobutane_fast_table_150k_650k_100bar.rf10 | isobutane_fast_table_150k_650k_100bar.rf10 | isobutane_fast_table_150k_650k_100bar.rf10
| Fast Table | - | ON_PH_DENSE | ON_PH_DENSE | ON_PH_DENSE | ON_PH_DENSE | ON_PH_DENSE | ON_PH_DENSE | ON_PH_DENSE | ON_PH_DENSE | ON_PH_DENSE | ON_PH_DENSE | ON_PH_DENSE | ON_PH_DENSE | ON_PH_DENSE | ON_PH_DENSE | ON_PH_DENSE | ON_PH_DENSE | ON_PH_DENSE | ON_PH_DENSE | ON_PH_DENSE | ON_PH_DENSE | ON_PH_DENSE | ON_PH_DENSE | ON_PH_DENSE | ON_PH_DENSE | ON_PH_DENSE | ON_PH_DENSE | ON_PH_DENSE | ON_PH_DENSE | ON_PH_DENSE | ON_PH_DENSE | ON_PH_DENSE | ON_PH_DENSE | ON_PH_DENSE | ON_PH_DENSE | ON_PH_DENSE | ON_PH_DENSE | ON_PH_DENSE | ON_PH_DENSE | ON_PH_DENSE | ON_PH_DENSE | ON_PH_DENSE | ON_PH_DENSE | ON_PH_DENSE | ON_PH_DENSE | ON_PH_DENSE | ON_PH_DENSE | ON_PH_DENSE | ON_PH_DENSE | ON_PH_DENSE | ON_PH_DENSE | ON_PH_DENSE | ON_PH_DENSE | ON_PH_DENSE | ON_PH_DENSE | ON_PH_DENSE | ON_PH_DENSE | ON_PH_DENSE | ON_PH_DENSE | ON_PH_DENSE | ON_PH_DENSE | ON_PH_DENSE | ON_PH_DENSE | ON_PH_DENSE | ON_PH_DENSE | ON_PH_DENSE | ON_PH_DENSE | ON_PH_DENSE | ON_PH_DENSE | ON_PH_DENSE | ON_PH_DENSE | ON_PH_DENSE | ON_PH_DENSE | ON_PH_DENSE | ON_PH_DENSE | ON_PH_DENSE | ON_PH_DENSE | ON_PH_DENSE | ON_PH_DENSE
| Enforce Interpolation | - | ENFORCE | ENFORCE | ENFORCE | ENFORCE | ENFORCE | ENFORCE | ENFORCE | ENFORCE | ENFORCE | ENFORCE | ENFORCE | ENFORCE | ENFORCE | ENFORCE | ENFORCE | ENFORCE | ENFORCE | ENFORCE | ENFORCE | ENFORCE | ENFORCE | ENFORCE | ENFORCE | ENFORCE | ENFORCE | ENFORCE | ENFORCE | ENFORCE | ENFORCE | ENFORCE | ENFORCE | ENFORCE | ENFORCE | ENFORCE | ENFORCE | ENFORCE | ENFORCE | ENFORCE | ENFORCE | ENFORCE | ENFORCE | ENFORCE | ENFORCE | ENFORCE | ENFORCE | ENFORCE | ENFORCE | ENFORCE | ENFORCE | ENFORCE | ENFORCE | ENFORCE | ENFORCE | ENFORCE | ENFORCE | ENFORCE | ENFORCE | ENFORCE | ENFORCE | ENFORCE | ENFORCE | ENFORCE | ENFORCE | ENFORCE | ENFORCE | ENFORCE | ENFORCE | ENFORCE | ENFORCE | ENFORCE | ENFORCE | ENFORCE | ENFORCE | ENFORCE | ENFORCE | ENFORCE | ENFORCE | ENFORCE
| N | rpm | 18000 | 18000 | 18000 | 18000 | 18000 | 18000 | 18000 | 18000 | 18000 | 18000 | 18000 | 18000 | 18000 | 18000 | 18000 | 18000 | 18000 | 18000 | 18000 | 18000 | 18000 | 18000 | 18000 | 18000 | 18000 | 18000 | 18000 | 18000 | 18000 | 18000 | 18000 | 18000 | 18000 | 18000 | 18000 | 18000 | 18000 | 18000 | 18000 | 18000 | 18000 | 18000 | 18000 | 18000 | 18000 | 18000 | 18000 | 18000 | 18000 | 18000 | 18000 | 18000 | 18000 | 18000 | 18000 | 18000 | 18000 | 18000 | 18000 | 18000 | 18000 | 18000 | 18000 | 18000 | 18000 | 18000 | 18000 | 18000 | 18000 | 18000 | 18000 | 18000 | 18000 | 18000 | 18000 | 18000 | 18000 | 18000
Far Upstream |  | - | - | - | - | - | - | - | - | - | - | - | - | - | - | - | - | - | - | - | - | - | - | - | - | - | - | - | - | - | - | - | - | - | - | - | - | - | - | - | - | - | - | - | - | - | - | - | - | - | - | - | - | - | - | - | - | - | - | - | - | - | - | - | - | - | - | - | - | - | - | - | - | - | - | - | - | - | - | -
| p00.in | Bar | 90 | 90 | 90 | 90 | 90 | 90 | 90 | 90 | 90 | 90 | 90 | 85 | 85 | 80 | 80 | 80 | 75 | 75 | 75 | 75 | 75 | 75 | 70 | 70 | 70 | 65 | 65 | 65 | 65 | 65 | 65 | 65 | 65 | 65 | 65 | 65 | 60 | 60 | 60 | 55 | 55 | 55 | 55 | 55 | 55 | 55 | 55 | 55 | 50 | 50 | 50 | 50 | 50 | 50 | 50 | 50 | 50 | 45 | 45 | 45 | 45 | 45 | 45 | 45 | 45 | 45 | 45 | 45 | 45 | 40 | 40 | 35 | 35 | 35 | 35 | 35 | 30 | 30
| T00.in | K | 488 | 488 | 488 | 488 | 488 | 488 | 488 | 488 | 488 | 488 | 488 | 488 | 488 | 488 | 488 | 488 | 488 | 488 | 488 | 488 | 488 | 488 | 488 | 488 | 488 | 488 | 488 | 488 | 488 | 488 | 488 | 488 | 488 | 488 | 488 | 488 | 488 | 488 | 488 | 488 | 488 | 488 | 488 | 488 | 488 | 488 | 488 | 488 | 488 | 488 | 488 | 488 | 488 | 488 | 488 | 488 | 488 | 488 | 488 | 488 | 488 | 488 | 488 | 488 | 488 | 488 | 488 | 488 | 488 | 488 | 488 | 488 | 488 | 488 | 488 | 488 | 488 | 488
| h00.in | J/Kg | 848725 | 848725 | 848725 | 848725 | 848725 | 848725 | 848725 | 848725 | 848725 | 848725 | 848725 | 856196 | 856196 | 864569 | 864569 | 864569 | 873758 | 873758 | 873758 | 873758 | 873758 | 873758 | 883573 | 883573 | 883573 | 893751 | 893751 | 893751 | 893751 | 893751 | 893751 | 893751 | 893751 | 893751 | 893751 | 893751 | 904013 | 904013 | 904013 | 914127 | 914127 | 914127 | 914127 | 914127 | 914127 | 914127 | 914127 | 914127 | 923938 | 923938 | 923938 | 923938 | 923938 | 923938 | 923938 | 923938 | 923938 | 933358 | 933358 | 933358 | 933358 | 933358 | 933358 | 933358 | 933358 | 933358 | 933358 | 933358 | 933358 | 942355 | 942355 | 950925 | 950925 | 950925 | 950925 | 950925 | 959085 | 959085
| 1-p0.in/p00.in | - | 0 | 0 | 0 | 0 | 0 | 0 | 0 | 0 | 0 | 0 | 0 | 0 | 0 | 0 | 0 | 0 | 0 | 0 | 0 | 0 | 0 | 0 | 0 | 0 | 0 | 0 | 0 | 0 | 0 | 0 | 0 | 0 | 0 | 0 | 0 | 0 | 0 | 0 | 0 | 0 | 0 | 0 | 0 | 0 | 0 | 0 | 0 | 0 | 0 | 0 | 0 | 0 | 0 | 0 | 0 | 0 | 0 | 0 | 0 | 0 | 0 | 0 | 0 | 0 | 0 | 0 | 0 | 0 | 0 | 0 | 0 | 0 | 0 | 0 | 0 | 0 | 0 | 0
| 1-h0.in/h00.in | - | 0 | 0 | 0 | 0 | 0 | 0 | 0 | 0 | 0 | 0 | 0 | 0 | 0 | 0 | 0 | 0 | 0 | 0 | 0 | 0 | 0 | 0 | 0 | 0 | 0 | 0 | 0 | 0 | 0 | 0 | 0 | 0 | 0 | 0 | 0 | 0 | 0 | 0 | 0 | 0 | 0 | 0 | 0 | 0 | 0 | 0 | 0 | 0 | 0 | 0 | 0 | 0 | 0 | 0 | 0 | 0 | 0 | 0 | 0 | 0 | 0 | 0 | 0 | 0 | 0 | 0 | 0 | 0 | 0 | 0 | 0 | 0 | 0 | 0 | 0 | 0 | 0 | 0
Inlet Mass Ave |  | - | - | - | - | - | - | - | - | - | - | - | - | - | - | - | - | - | - | - | - | - | - | - | - | - | - | - | - | - | - | - | - | - | - | - | - | - | - | - | - | - | - | - | - | - | - | - | - | - | - | - | - | - | - | - | - | - | - | - | - | - | - | - | - | - | - | - | - | - | - | - | - | - | - | - | - | - | - | -
| p.in | Bar | 87.3847 | 87.3845 | 87.3849 | 87.3849 | 87.3848 | 87.3849 | 87.3849 | 87.3849 | 87.3849 | 87.3849 | 87.3849 | 82.6202 | 82.6201 | 77.8247 | 77.8247 | 77.8247 | 73.0067 | 73.0067 | 73.0067 | 73.0065 | 73.0067 | 73.0069 | 68.1632 | 68.1632 | 68.1632 | 63.3001 | 63.3001 | 63.3001 | 63.3001 | 63.3002 | 63.3001 | 63.3001 | 63.3001 | 63.2997 | 63.3001 | 63.3001 | 58.4238 | 58.4233 | 58.4233 | 53.5399 | 53.5399 | 53.5399 | 53.5399 | 53.5399 | 53.5399 | 53.5399 | 53.5399 | 53.5399 | 48.6593 | 48.6593 | 48.6593 | 48.6593 | 48.6593 | 48.6593 | 48.6593 | 48.6593 | 48.6593 | 43.7763 | 43.7763 | 43.7763 | 43.7763 | 43.7763 | 43.7763 | 43.7763 | 43.7763 | 43.7763 | 43.7763 | 43.7763 | 43.7763 | 38.8952 | 38.8952 | 34.0178 | 34.0178 | 34.0178 | 34.0179 | 34.0179 | 29.1454 | 29.1454
| T.in | K | 486.652 | 486.652 | 486.652 | 486.652 | 486.652 | 486.652 | 486.652 | 486.652 | 486.652 | 486.652 | 486.652 | 486.641 | 486.639 | 486.627 | 486.627 | 486.627 | 486.623 | 486.623 | 486.623 | 486.623 | 486.623 | 486.623 | 486.627 | 486.627 | 486.627 | 486.639 | 486.639 | 486.639 | 486.639 | 486.639 | 486.639 | 486.639 | 486.639 | 486.639 | 486.639 | 486.639 | 486.661 | 486.661 | 486.661 | 486.69 | 486.69 | 486.69 | 486.69 | 486.69 | 486.69 | 486.69 | 486.69 | 486.69 | 486.734 | 486.734 | 486.734 | 486.734 | 486.734 | 486.734 | 486.734 | 486.734 | 486.734 | 486.775 | 486.775 | 486.775 | 486.775 | 486.775 | 486.775 | 486.775 | 486.775 | 486.775 | 486.775 | 486.775 | 486.775 | 486.817 | 486.817 | 486.859 | 486.859 | 486.859 | 486.859 | 486.859 | 486.902 | 486.902
| h.in | J/Kg | 847603 | 847603 | 847603 | 847603 | 847603 | 847603 | 847603 | 847603 | 847603 | 847603 | 847603 | 855097 | 855097 | 863476 | 863476 | 863476 | 872656 | 872656 | 872656 | 872656 | 872656 | 872656 | 882444 | 882445 | 882444 | 892579 | 892579 | 892579 | 892579 | 892579 | 892579 | 892579 | 892579 | 892579 | 892579 | 892579 | 902784 | 902784 | 902784 | 912831 | 912831 | 912831 | 912831 | 912831 | 912831 | 912831 | 912831 | 912831 | 922569 | 922569 | 922569 | 922569 | 922569 | 922569 | 922569 | 922569 | 922569 | 931913 | 931913 | 931913 | 931913 | 931913 | 931913 | 931913 | 931913 | 931913 | 931913 | 931913 | 931913 | 940829 | 940829 | 949316 | 949316 | 949316 | 949316 | 949316 | 957394 | 957394
| s.in | J/(Kg*K) | 2654.39 | 2654.39 | 2654.39 | 2654.39 | 2654.39 | 2654.39 | 2654.39 | 2654.39 | 2654.39 | 2654.39 | 2654.39 | 2674.24 | 2674.24 | 2696.29 | 2696.29 | 2696.29 | 2720.44 | 2720.44 | 2720.44 | 2720.44 | 2720.44 | 2720.44 | 2746.43 | 2746.43 | 2746.43 | 2773.83 | 2773.83 | 2773.83 | 2773.83 | 2773.83 | 2773.83 | 2773.83 | 2773.83 | 2773.83 | 2773.83 | 2773.83 | 2802.22 | 2802.22 | 2802.22 | 2831.3 | 2831.3 | 2831.3 | 2831.3 | 2831.3 | 2831.3 | 2831.3 | 2831.3 | 2831.3 | 2860.95 | 2860.95 | 2860.95 | 2860.95 | 2860.95 | 2860.95 | 2860.95 | 2860.95 | 2860.95 | 2891.27 | 2891.27 | 2891.27 | 2891.27 | 2891.27 | 2891.27 | 2891.27 | 2891.27 | 2891.27 | 2891.27 | 2891.27 | 2891.27 | 2922.52 | 2922.52 | 2955.2 | 2955.2 | 2955.2 | 2955.2 | 2955.2 | 2990.02 | 2990.02
| v.in | m^3/Kg | 0.0043866 | 0.0043866 | 0.0043865 | 0.0043865 | 0.0043865 | 0.0043865 | 0.0043865 | 0.0043865 | 0.0043865 | 0.0043865 | 0.0043865 | 0.0047072 | 0.0047075 | 0.0051074 | 0.0051074 | 0.0051074 | 0.005604 | 0.005604 | 0.005604 | 0.005604 | 0.005604 | 0.005604 | 0.0062166 | 0.0062166 | 0.0062166 | 0.0069651 | 0.0069651 | 0.0069651 | 0.0069651 | 0.0069651 | 0.0069651 | 0.0069651 | 0.0069651 | 0.0069652 | 0.0069651 | 0.0069651 | 0.0078723 | 0.0078724 | 0.0078724 | 0.0089685 | 0.0089685 | 0.0089685 | 0.0089685 | 0.0089685 | 0.0089685 | 0.0089685 | 0.0089685 | 0.0089685 | 0.010297 | 0.010297 | 0.010297 | 0.010297 | 0.010297 | 0.010297 | 0.010297 | 0.010297 | 0.010297 | 0.011926 | 0.011926 | 0.011926 | 0.011926 | 0.011926 | 0.011926 | 0.011926 | 0.011926 | 0.011926 | 0.011926 | 0.011926 | 0.011926 | 0.013962 | 0.013962 | 0.016572 | 0.016572 | 0.016572 | 0.016572 | 0.016572 | 0.02004 | 0.02004
| a.in | m/s | 219.078 | 219.078 | 219.079 | 219.079 | 219.078 | 219.079 | 219.079 | 219.079 | 219.079 | 219.079 | 219.079 | 211.03 | 211.051 | 204.759 | 204.759 | 204.759 | 200.56 | 200.56 | 200.56 | 200.56 | 200.56 | 200.56 | 198.636 | 198.636 | 198.636 | 198.939 | 198.939 | 198.939 | 198.939 | 198.939 | 198.939 | 198.939 | 198.939 | 198.938 | 198.939 | 198.939 | 201.188 | 201.188 | 201.188 | 204.968 | 204.969 | 204.968 | 204.969 | 204.969 | 204.969 | 204.969 | 204.969 | 204.969 | 209.863 | 209.863 | 209.863 | 209.863 | 209.863 | 209.863 | 209.863 | 209.863 | 209.863 | 215.469 | 215.469 | 215.469 | 215.469 | 215.469 | 215.469 | 215.469 | 215.469 | 215.469 | 215.469 | 215.469 | 215.469 | 221.531 | 221.531 | 227.85 | 227.85 | 227.85 | 227.85 | 227.85 | 234.286 | 234.286
| x.in | - | 1 | 1 | 1 | 1 | 1 | 1 | 1 | 1 | 1 | 1 | 1 | 1 | 1 | 1 | 1 | 1 | 1 | 1 | 1 | 1 | 1 | 1 | 1 | 1 | 1 | 1 | 1 | 1 | 1 | 1 | 1 | 1 | 1 | 1 | 1 | 1 | 1 | 1 | 1 | 1 | 1 | 1 | 1 | 1 | 1 | 1 | 1 | 1 | 1 | 1 | 1 | 1 | 1 | 1 | 1 | 1 | 1 | 1 | 1 | 1 | 1 | 1 | 1 | 1 | 1 | 1 | 1 | 1 | 1 | 1 | 1 | 1 | 1 | 1 | 1 | 1 | 1 | 1
| visc.in | Kg/(m*s) | 2.673e-05 | 2.673e-05 | 2.6731e-05 | 2.6731e-05 | 2.6731e-05 | 2.6731e-05 | 2.6731e-05 | 2.6731e-05 | 2.6731e-05 | 2.6731e-05 | 2.6731e-05 | 2.5062e-05 | 2.5063e-05 | 2.3412e-05 | 2.3412e-05 | 2.3412e-05 | 2.1819e-05 | 2.1819e-05 | 2.1819e-05 | 2.1819e-05 | 2.1819e-05 | 2.1819e-05 | 2.032e-05 | 2.032e-05 | 2.032e-05 | 1.8949e-05 | 1.8949e-05 | 1.8949e-05 | 1.8949e-05 | 1.895e-05 | 1.8949e-05 | 1.8949e-05 | 1.8949e-05 | 1.8949e-05 | 1.8949e-05 | 1.8949e-05 | 1.7725e-05 | 1.7725e-05 | 1.7725e-05 | 1.6652e-05 | 1.6652e-05 | 1.6652e-05 | 1.6652e-05 | 1.6652e-05 | 1.6652e-05 | 1.6652e-05 | 1.6652e-05 | 1.6652e-05 | 1.5729e-05 | 1.5729e-05 | 1.5729e-05 | 1.5729e-05 | 1.5729e-05 | 1.5729e-05 | 1.5729e-05 | 1.5729e-05 | 1.5729e-05 | 1.4934e-05 | 1.4934e-05 | 1.4934e-05 | 1.4934e-05 | 1.4934e-05 | 1.4934e-05 | 1.4934e-05 | 1.4934e-05 | 1.4934e-05 | 1.4934e-05 | 1.4934e-05 | 1.4934e-05 | 1.4259e-05 | 1.4259e-05 | 1.3691e-05 | 1.3691e-05 | 1.3691e-05 | 1.3691e-05 | 1.3691e-05 | 1.3219e-05 | 1.3219e-05
| p0.in | Bar | 90 | 90 | 90 | 90 | 90 | 90 | 90 | 90 | 90 | 90 | 90 | 85 | 85 | 80 | 80 | 80 | 75 | 75 | 75 | 75 | 75 | 75 | 70 | 70 | 70 | 65 | 65 | 65 | 65 | 65 | 65 | 65 | 65 | 65 | 65 | 65 | 60 | 60 | 60 | 55 | 55 | 55 | 55 | 55 | 55 | 55 | 55 | 55 | 50 | 50 | 50 | 50 | 50 | 50 | 50 | 50 | 50 | 45 | 45 | 45 | 45 | 45 | 45 | 45 | 45 | 45 | 45 | 45 | 45 | 40 | 40 | 35 | 35 | 35 | 35 | 35 | 30 | 30
| T0.in | K | 488 | 488 | 488 | 488 | 488 | 488 | 488 | 488 | 488 | 488 | 488 | 488 | 488 | 488 | 488 | 488 | 488 | 488 | 488 | 488 | 488 | 488 | 488 | 488 | 488 | 488 | 488 | 488 | 488 | 488 | 488 | 488 | 488 | 488 | 488 | 488 | 488 | 488 | 488 | 488 | 488 | 488 | 488 | 488 | 488 | 488 | 488 | 488 | 488 | 488 | 488 | 488 | 488 | 488 | 488 | 488 | 488 | 488 | 488 | 488 | 488 | 488 | 488 | 488 | 488 | 488 | 488 | 488 | 488 | 488 | 488 | 488 | 488 | 488 | 488 | 488 | 488 | 488
| h0.in | J/Kg | 848725 | 848725 | 848725 | 848725 | 848725 | 848725 | 848725 | 848725 | 848725 | 848725 | 848725 | 856196 | 856196 | 864569 | 864569 | 864569 | 873758 | 873758 | 873758 | 873758 | 873758 | 873758 | 883573 | 883573 | 883573 | 893751 | 893751 | 893751 | 893751 | 893751 | 893751 | 893751 | 893751 | 893751 | 893751 | 893751 | 904013 | 904013 | 904013 | 914127 | 914127 | 914127 | 914127 | 914127 | 914127 | 914127 | 914127 | 914127 | 923938 | 923938 | 923938 | 923938 | 923938 | 923938 | 923938 | 923938 | 923938 | 933358 | 933358 | 933358 | 933358 | 933358 | 933358 | 933358 | 933358 | 933358 | 933358 | 933358 | 933358 | 942355 | 942355 | 950925 | 950925 | 950925 | 950925 | 950925 | 959085 | 959085
| dH/dT.in | J/(Kg*K) | 832.652 | 832.652 | 832.652 | 832.652 | 832.652 | 832.652 | 832.652 | 832.652 | 832.652 | 832.652 | 832.652 | 808.84 | 807.895 | 796.369 | 796.369 | 796.369 | 800.468 | 800.468 | 800.468 | 800.468 | 800.468 | 800.468 | 821.884 | 821.884 | 821.884 | 861.131 | 861.131 | 861.131 | 861.131 | 861.131 | 861.131 | 861.131 | 861.131 | 861.131 | 861.131 | 861.131 | 917.511 | 917.511 | 917.511 | 989.556 | 989.556 | 989.556 | 989.556 | 989.556 | 989.556 | 989.556 | 989.556 | 989.556 | 1080.71 | 1080.71 | 1080.71 | 1080.71 | 1080.71 | 1080.71 | 1080.71 | 1080.71 | 1080.71 | 1179.8 | 1179.8 | 1179.8 | 1179.8 | 1179.8 | 1179.8 | 1179.8 | 1179.8 | 1179.8 | 1179.8 | 1179.8 | 1179.8 | 1290.04 | 1290.04 | 1410.41 | 1410.41 | 1410.41 | 1410.41 | 1410.41 | 1540.36 | 1540.36
| Zc.in | - | 0.55062 | 0.55062 | 0.55062 | 0.55062 | 0.55062 | 0.55062 | 0.55062 | 0.55062 | 0.55062 | 0.55062 | 0.55062 | 0.55866 | 0.5587 | 0.57098 | 0.57098 | 0.57098 | 0.58772 | 0.58772 | 0.58772 | 0.58772 | 0.58772 | 0.58772 | 0.60871 | 0.60871 | 0.60871 | 0.63332 | 0.63332 | 0.63332 | 0.63332 | 0.63332 | 0.63332 | 0.63332 | 0.63332 | 0.63332 | 0.63332 | 0.63332 | 0.66063 | 0.66064 | 0.66064 | 0.68967 | 0.68967 | 0.68967 | 0.68967 | 0.68967 | 0.68967 | 0.68967 | 0.68967 | 0.68967 | 0.71954 | 0.71954 | 0.71954 | 0.71954 | 0.71954 | 0.71954 | 0.71954 | 0.71954 | 0.71954 | 0.74972 | 0.74972 | 0.74972 | 0.74972 | 0.74972 | 0.74972 | 0.74972 | 0.74972 | 0.74972 | 0.74972 | 0.74972 | 0.74972 | 0.77976 | 0.77976 | 0.80942 | 0.80942 | 0.80942 | 0.80942 | 0.80942 | 0.83854 | 0.83854
| K.in | - | 0 | 0 | 0 | 0 | 0 | 0 | 0 | 0 | 0 | 0 | 0 | 0 | 0 | 0 | 0 | 0 | 0 | 0 | 0 | 0 | 0 | 0 | 0 | 0 | 0 | 0 | 0 | 0 | 0 | 0 | 0 | 0 | 0 | 0 | 0 | 0 | 0 | 0 | 0 | 0 | 0 | 0 | 0 | 0 | 0 | 0 | 0 | 0 | 0 | 0 | 0 | 0 | 0 | 0 | 0 | 0 | 0 | 0 | 0 | 0 | 0 | 0 | 0 | 0 | 0 | 0 | 0 | 0 | 0 | 0 | 0 | 0 | 0 | 0 | 0 | 0 | 0 | 0
Inlet Aero |  | - | - | - | - | - | - | - | - | - | - | - | - | - | - | - | - | - | - | - | - | - | - | - | - | - | - | - | - | - | - | - | - | - | - | - | - | - | - | - | - | - | - | - | - | - | - | - | - | - | - | - | - | - | - | - | - | - | - | - | - | - | - | - | - | - | - | - | - | - | - | - | - | - | - | - | - | - | - | -
| InFlow_Type | - | subsonic | subsonic | subsonic | subsonic | subsonic | subsonic | subsonic | subsonic | subsonic | subsonic | subsonic | subsonic | subsonic | subsonic | subsonic | subsonic | subsonic | subsonic | subsonic | subsonic | subsonic | subsonic | subsonic | subsonic | subsonic | subsonic | subsonic | subsonic | subsonic | subsonic | subsonic | subsonic | subsonic | subsonic | subsonic | subsonic | subsonic | subsonic | subsonic | subsonic | subsonic | subsonic | subsonic | subsonic | subsonic | subsonic | subsonic | subsonic | subsonic | subsonic | subsonic | subsonic | subsonic | subsonic | subsonic | subsonic | subsonic | subsonic | subsonic | subsonic | subsonic | subsonic | subsonic | subsonic | subsonic | subsonic | subsonic | subsonic | subsonic | subsonic | subsonic | subsonic | subsonic | subsonic | subsonic | subsonic | subsonic | subsonic
| Flow Profile | - | HT_CONST | HT_CONST | HT_CONST | HT_CONST | HT_CONST | HT_CONST | HT_CONST | HT_CONST | HT_CONST | HT_CONST | HT_CONST | HT_CONST | HT_CONST | HT_CONST | HT_CONST | HT_CONST | HT_CONST | HT_CONST | HT_CONST | HT_CONST | HT_CONST | HT_CONST | HT_CONST | HT_CONST | HT_CONST | HT_CONST | HT_CONST | HT_CONST | HT_CONST | HT_CONST | HT_CONST | HT_CONST | HT_CONST | HT_CONST | HT_CONST | HT_CONST | HT_CONST | HT_CONST | HT_CONST | HT_CONST | HT_CONST | HT_CONST | HT_CONST | HT_CONST | HT_CONST | HT_CONST | HT_CONST | HT_CONST | HT_CONST | HT_CONST | HT_CONST | HT_CONST | HT_CONST | HT_CONST | HT_CONST | HT_CONST | HT_CONST | HT_CONST | HT_CONST | HT_CONST | HT_CONST | HT_CONST | HT_CONST | HT_CONST | HT_CONST | HT_CONST | HT_CONST | HT_CONST | HT_CONST | HT_CONST | HT_CONST | HT_CONST | HT_CONST | HT_CONST | HT_CONST | HT_CONST | HT_CONST | HT_CONST
| m.in | Kg/s | 55.5255 | 55.5279 | 55.5237 | 55.5234 | 55.5249 | 55.524 | 55.5242 | 55.5242 | 55.5239 | 55.5238 | 55.5239 | 51.2091 | 51.2042 | 47.0412 | 47.0411 | 47.0411 | 43.0542 | 43.0542 | 43.0542 | 43.0559 | 43.0542 | 43.0518 | 39.2827 | 39.2827 | 39.2827 | 35.7243 | 35.7243 | 35.7245 | 35.7248 | 35.7233 | 35.7243 | 35.7243 | 35.7247 | 35.7287 | 35.7245 | 35.7244 | 32.3656 | 32.3706 | 32.3708 | 29.1828 | 29.1831 | 29.1829 | 29.1832 | 29.183 | 29.1831 | 29.1832 | 29.1833 | 29.1832 | 26.1174 | 26.1173 | 26.1174 | 26.1173 | 26.1174 | 26.1174 | 26.1174 | 26.1175 | 26.1175 | 23.1743 | 23.1743 | 23.1743 | 23.1743 | 23.1743 | 23.1742 | 23.1743 | 23.1743 | 23.1741 | 23.1743 | 23.1743 | 23.1742 | 20.3412 | 20.3412 | 17.5942 | 17.5942 | 17.5942 | 17.5942 | 17.5941 | 14.9171 | 14.9171
| q.in | m^3/s | 0.24357 | 0.24358 | 0.24356 | 0.24355 | 0.24356 | 0.24356 | 0.24356 | 0.24356 | 0.24356 | 0.24356 | 0.24356 | 0.24105 | 0.24104 | 0.24037 | 0.24037 | 0.24037 | 0.24133 | 0.24133 | 0.24133 | 0.24134 | 0.24133 | 0.24131 | 0.24423 | 0.24423 | 0.24423 | 0.24884 | 0.24884 | 0.24884 | 0.24884 | 0.24883 | 0.24884 | 0.24883 | 0.24884 | 0.24887 | 0.24884 | 0.24884 | 0.2548 | 0.25484 | 0.25484 | 0.26172 | 0.26173 | 0.26173 | 0.26173 | 0.26173 | 0.26173 | 0.26173 | 0.26173 | 0.26173 | 0.26892 | 0.26892 | 0.26892 | 0.26892 | 0.26892 | 0.26892 | 0.26892 | 0.26892 | 0.26892 | 0.27638 | 0.27638 | 0.27638 | 0.27638 | 0.27638 | 0.27638 | 0.27638 | 0.27638 | 0.27638 | 0.27638 | 0.27638 | 0.27638 | 0.284 | 0.284 | 0.29157 | 0.29157 | 0.29157 | 0.29157 | 0.29157 | 0.29893 | 0.29893
| p(t).in | Bar | 87.3847 | 87.3845 | 87.3849 | 87.3849 | 87.3848 | 87.3849 | 87.3849 | 87.3849 | 87.3849 | 87.3849 | 87.3849 | 82.6202 | 82.6201 | 77.8247 | 77.8247 | 77.8247 | 73.0067 | 73.0067 | 73.0067 | 73.0065 | 73.0067 | 73.0069 | 68.1632 | 68.1632 | 68.1632 | 63.3001 | 63.3001 | 63.3001 | 63.3001 | 63.3002 | 63.3001 | 63.3001 | 63.3001 | 63.2997 | 63.3001 | 63.3001 | 58.4238 | 58.4233 | 58.4233 | 53.5399 | 53.5399 | 53.5399 | 53.5399 | 53.5399 | 53.5399 | 53.5399 | 53.5399 | 53.5399 | 48.6593 | 48.6593 | 48.6593 | 48.6593 | 48.6593 | 48.6593 | 48.6593 | 48.6593 | 48.6593 | 43.7763 | 43.7763 | 43.7763 | 43.7763 | 43.7763 | 43.7763 | 43.7763 | 43.7763 | 43.7763 | 43.7763 | 43.7763 | 43.7763 | 38.8952 | 38.8952 | 34.0178 | 34.0178 | 34.0178 | 34.0179 | 34.0179 | 29.1454 | 29.1454
| p(m).in | Bar | 87.3847 | 87.3845 | 87.3849 | 87.3849 | 87.3848 | 87.3849 | 87.3849 | 87.3849 | 87.3849 | 87.3849 | 87.3849 | 82.6202 | 82.6201 | 77.8247 | 77.8247 | 77.8247 | 73.0067 | 73.0067 | 73.0067 | 73.0065 | 73.0067 | 73.0069 | 68.1632 | 68.1632 | 68.1632 | 63.3001 | 63.3001 | 63.3001 | 63.3001 | 63.3002 | 63.3001 | 63.3001 | 63.3001 | 63.2997 | 63.3001 | 63.3001 | 58.4238 | 58.4233 | 58.4233 | 53.5399 | 53.5399 | 53.5399 | 53.5399 | 53.5399 | 53.5399 | 53.5399 | 53.5399 | 53.5399 | 48.6593 | 48.6593 | 48.6593 | 48.6593 | 48.6593 | 48.6593 | 48.6593 | 48.6593 | 48.6593 | 43.7763 | 43.7763 | 43.7763 | 43.7763 | 43.7763 | 43.7763 | 43.7763 | 43.7763 | 43.7763 | 43.7763 | 43.7763 | 43.7763 | 38.8952 | 38.8952 | 34.0178 | 34.0178 | 34.0178 | 34.0179 | 34.0179 | 29.1454 | 29.1454
| p(h).in | Bar | 87.3847 | 87.3845 | 87.3849 | 87.3849 | 87.3848 | 87.3849 | 87.3849 | 87.3849 | 87.3849 | 87.3849 | 87.3849 | 82.6202 | 82.6201 | 77.8247 | 77.8247 | 77.8247 | 73.0067 | 73.0067 | 73.0067 | 73.0065 | 73.0067 | 73.0069 | 68.1632 | 68.1632 | 68.1632 | 63.3001 | 63.3001 | 63.3001 | 63.3001 | 63.3002 | 63.3001 | 63.3001 | 63.3001 | 63.2997 | 63.3001 | 63.3001 | 58.4238 | 58.4233 | 58.4233 | 53.5399 | 53.5399 | 53.5399 | 53.5399 | 53.5399 | 53.5399 | 53.5399 | 53.5399 | 53.5399 | 48.6593 | 48.6593 | 48.6593 | 48.6593 | 48.6593 | 48.6593 | 48.6593 | 48.6593 | 48.6593 | 43.7763 | 43.7763 | 43.7763 | 43.7763 | 43.7763 | 43.7763 | 43.7763 | 43.7763 | 43.7763 | 43.7763 | 43.7763 | 43.7763 | 38.8952 | 38.8952 | 34.0178 | 34.0178 | 34.0178 | 34.0179 | 34.0179 | 29.1454 | 29.1454
| (p(t)/p(m)).in | - | 1 | 1 | 1 | 1 | 1 | 1 | 1 | 1 | 1 | 1 | 1 | 1 | 1 | 1 | 1 | 1 | 1 | 1 | 1 | 1 | 1 | 1 | 1 | 1 | 1 | 1 | 1 | 1 | 1 | 1 | 1 | 1 | 1 | 1 | 1 | 1 | 1 | 1 | 1 | 1 | 1 | 1 | 1 | 1 | 1 | 1 | 1 | 1 | 1 | 1 | 1 | 1 | 1 | 1 | 1 | 1 | 1 | 1 | 1 | 1 | 1 | 1 | 1 | 1 | 1 | 1 | 1 | 1 | 1 | 1 | 1 | 1 | 1 | 1 | 1 | 1 | 1 | 1
| (p(h)/p(m)).in | - | 1 | 1 | 1 | 1 | 1 | 1 | 1 | 1 | 1 | 1 | 1 | 1 | 1 | 1 | 1 | 1 | 1 | 1 | 1 | 1 | 1 | 1 | 1 | 1 | 1 | 1 | 1 | 1 | 1 | 1 | 1 | 1 | 1 | 1 | 1 | 1 | 1 | 1 | 1 | 1 | 1 | 1 | 1 | 1 | 1 | 1 | 1 | 1 | 1 | 1 | 1 | 1 | 1 | 1 | 1 | 1 | 1 | 1 | 1 | 1 | 1 | 1 | 1 | 1 | 1 | 1 | 1 | 1 | 1 | 1 | 1 | 1 | 1 | 1 | 1 | 1 | 1 | 1
| T(t).in | K | 486.648 | 486.648 | 486.648 | 486.648 | 486.648 | 486.648 | 486.648 | 486.648 | 486.648 | 486.648 | 486.648 | 486.64 | 486.638 | 486.63 | 486.63 | 486.63 | 486.63 | 486.63 | 486.63 | 486.63 | 486.63 | 486.63 | 486.637 | 486.637 | 486.637 | 486.652 | 486.652 | 486.652 | 486.652 | 486.652 | 486.652 | 486.652 | 486.652 | 486.651 | 486.652 | 486.652 | 486.675 | 486.674 | 486.674 | 486.704 | 486.704 | 486.704 | 486.704 | 486.704 | 486.704 | 486.704 | 486.704 | 486.704 | 486.75 | 486.75 | 486.75 | 486.75 | 486.75 | 486.75 | 486.75 | 486.75 | 486.75 | 486.789 | 486.789 | 486.789 | 486.789 | 486.789 | 486.789 | 486.789 | 486.789 | 486.789 | 486.789 | 486.789 | 486.789 | 486.83 | 486.83 | 486.87 | 486.87 | 486.87 | 486.87 | 486.87 | 486.911 | 486.911
| T(m).in | K | 486.643 | 486.643 | 486.643 | 486.643 | 486.643 | 486.643 | 486.643 | 486.643 | 486.643 | 486.643 | 486.643 | 486.631 | 486.629 | 486.617 | 486.617 | 486.617 | 486.613 | 486.613 | 486.613 | 486.613 | 486.613 | 486.614 | 486.617 | 486.617 | 486.617 | 486.631 | 486.631 | 486.631 | 486.631 | 486.631 | 486.631 | 486.631 | 486.631 | 486.63 | 486.631 | 486.631 | 486.654 | 486.653 | 486.653 | 486.684 | 486.684 | 486.684 | 486.684 | 486.684 | 486.684 | 486.684 | 486.684 | 486.684 | 486.728 | 486.728 | 486.728 | 486.728 | 486.728 | 486.728 | 486.728 | 486.728 | 486.728 | 486.77 | 486.77 | 486.77 | 486.77 | 486.77 | 486.77 | 486.77 | 486.77 | 486.77 | 486.77 | 486.77 | 486.77 | 486.813 | 486.813 | 486.857 | 486.857 | 486.857 | 486.857 | 486.857 | 486.901 | 486.901
| T(h).in | K | 486.648 | 486.648 | 486.648 | 486.648 | 486.648 | 486.648 | 486.648 | 486.648 | 486.648 | 486.648 | 486.648 | 486.64 | 486.638 | 486.63 | 486.63 | 486.63 | 486.63 | 486.63 | 486.63 | 486.63 | 486.63 | 486.63 | 486.637 | 486.637 | 486.637 | 486.652 | 486.652 | 486.652 | 486.652 | 486.652 | 486.652 | 486.652 | 486.652 | 486.651 | 486.652 | 486.652 | 486.675 | 486.674 | 486.674 | 486.704 | 486.704 | 486.704 | 486.704 | 486.704 | 486.704 | 486.704 | 486.704 | 486.704 | 486.75 | 486.75 | 486.75 | 486.75 | 486.75 | 486.75 | 486.75 | 486.75 | 486.75 | 486.789 | 486.789 | 486.789 | 486.789 | 486.789 | 486.789 | 486.789 | 486.789 | 486.789 | 486.789 | 486.789 | 486.789 | 486.83 | 486.83 | 486.87 | 486.87 | 486.87 | 486.87 | 486.87 | 486.911 | 486.911
| (T(t)/T(m)).in | - | 1 | 1 | 1 | 1 | 1 | 1 | 1 | 1 | 1 | 1 | 1 | 1 | 1 | 1 | 1 | 1 | 1 | 1 | 1 | 1 | 1 | 1 | 1 | 1 | 1 | 1 | 1 | 1 | 1 | 1 | 1 | 1 | 1 | 1 | 1 | 1 | 1 | 1 | 1 | 1 | 1 | 1 | 1 | 1 | 1 | 1 | 1 | 1 | 1 | 1 | 1 | 1 | 1 | 1 | 1 | 1 | 1 | 1 | 1 | 1 | 1 | 1 | 1 | 1 | 1 | 1 | 1 | 1 | 1 | 1 | 1 | 1 | 1 | 1 | 1 | 1 | 1 | 1
| (T(h)/T(m)).in | - | 1 | 1 | 1 | 1 | 1 | 1 | 1 | 1 | 1 | 1 | 1 | 1 | 1 | 1 | 1 | 1 | 1 | 1 | 1 | 1 | 1 | 1 | 1 | 1 | 1 | 1 | 1 | 1 | 1 | 1 | 1 | 1 | 1 | 1 | 1 | 1 | 1 | 1 | 1 | 1 | 1 | 1 | 1 | 1 | 1 | 1 | 1 | 1 | 1 | 1 | 1 | 1 | 1 | 1 | 1 | 1 | 1 | 1 | 1 | 1 | 1 | 1 | 1 | 1 | 1 | 1 | 1 | 1 | 1 | 1 | 1 | 1 | 1 | 1 | 1 | 1 | 1 | 1
| h(t).in | J/Kg | 847603 | 847603 | 847603 | 847603 | 847603 | 847603 | 847603 | 847603 | 847603 | 847603 | 847603 | 855097 | 855097 | 863476 | 863476 | 863476 | 872656 | 872656 | 872656 | 872656 | 872656 | 872656 | 882444 | 882445 | 882444 | 892579 | 892579 | 892579 | 892579 | 892579 | 892579 | 892579 | 892579 | 892579 | 892579 | 892579 | 902784 | 902784 | 902784 | 912831 | 912831 | 912831 | 912831 | 912831 | 912831 | 912831 | 912831 | 912831 | 922569 | 922569 | 922569 | 922569 | 922569 | 922569 | 922569 | 922569 | 922569 | 931913 | 931913 | 931913 | 931913 | 931913 | 931913 | 931913 | 931913 | 931913 | 931913 | 931913 | 931913 | 940829 | 940829 | 949316 | 949316 | 949316 | 949316 | 949316 | 957394 | 957394
| h(m).in | J/Kg | 847603 | 847603 | 847603 | 847603 | 847603 | 847603 | 847603 | 847603 | 847603 | 847603 | 847603 | 855097 | 855097 | 863476 | 863476 | 863476 | 872656 | 872656 | 872656 | 872656 | 872656 | 872656 | 882444 | 882445 | 882444 | 892579 | 892579 | 892579 | 892579 | 892579 | 892579 | 892579 | 892579 | 892579 | 892579 | 892579 | 902784 | 902784 | 902784 | 912831 | 912831 | 912831 | 912831 | 912831 | 912831 | 912831 | 912831 | 912831 | 922569 | 922569 | 922569 | 922569 | 922569 | 922569 | 922569 | 922569 | 922569 | 931913 | 931913 | 931913 | 931913 | 931913 | 931913 | 931913 | 931913 | 931913 | 931913 | 931913 | 931913 | 940829 | 940829 | 949316 | 949316 | 949316 | 949316 | 949316 | 957394 | 957394
| h(h).in | J/Kg | 847603 | 847603 | 847603 | 847603 | 847603 | 847603 | 847603 | 847603 | 847603 | 847603 | 847603 | 855097 | 855097 | 863476 | 863476 | 863476 | 872656 | 872656 | 872656 | 872656 | 872656 | 872656 | 882444 | 882445 | 882444 | 892579 | 892579 | 892579 | 892579 | 892579 | 892579 | 892579 | 892579 | 892579 | 892579 | 892579 | 902784 | 902784 | 902784 | 912831 | 912831 | 912831 | 912831 | 912831 | 912831 | 912831 | 912831 | 912831 | 922569 | 922569 | 922569 | 922569 | 922569 | 922569 | 922569 | 922569 | 922569 | 931913 | 931913 | 931913 | 931913 | 931913 | 931913 | 931913 | 931913 | 931913 | 931913 | 931913 | 931913 | 940829 | 940829 | 949316 | 949316 | 949316 | 949316 | 949316 | 957394 | 957394
| (2Dh(t)/C(m)^2).in | - | 0 | 0 | 0 | 0 | 0 | 0 | 0 | 0 | 0 | 0 | 0 | 0 | 0 | 0 | 0 | 0 | 0 | 0 | 0 | 0 | 0 | 0 | 0 | 0 | 0 | 0 | 0 | 0 | 0 | 0 | 0 | 0 | 0 | 0 | 0 | 0 | 0 | 0 | 0 | 0 | 0 | 0 | 0 | 0 | 0 | 0 | 0 | 0 | 0 | 0 | 0 | 0 | 0 | 0 | 0 | 0 | 0 | 0 | 0 | 0 | 0 | 0 | 0 | 0 | 0 | 0 | 0 | 0 | 0 | 0 | 0 | 0 | 0 | 0 | 0 | 0 | 0 | 0
| (2Dh(h)/C(m)^2).in | - | 0 | 0 | 0 | 0 | 0 | 0 | 0 | 0 | 0 | 0 | 0 | 0 | 0 | 0 | 0 | 0 | 0 | 0 | 0 | 0 | 0 | 0 | 0 | 0 | 0 | 0 | 0 | 0 | 0 | 0 | 0 | 0 | 0 | 0 | 0 | 0 | 0 | 0 | 0 | 0 | 0 | 0 | 0 | 0 | 0 | 0 | 0 | 0 | 0 | 0 | 0 | 0 | 0 | 0 | 0 | 0 | 0 | 0 | 0 | 0 | 0 | 0 | 0 | 0 | 0 | 0 | 0 | 0 | 0 | 0 | 0 | 0 | 0 | 0 | 0 | 0 | 0 | 0
| x(t).in | - | 1 | 1 | 1 | 1 | 1 | 1 | 1 | 1 | 1 | 1 | 1 | 1 | 1 | 1 | 1 | 1 | 1 | 1 | 1 | 1 | 1 | 1 | 1 | 1 | 1 | 1 | 1 | 1 | 1 | 1 | 1 | 1 | 1 | 1 | 1 | 1 | 1 | 1 | 1 | 1 | 1 | 1 | 1 | 1 | 1 | 1 | 1 | 1 | 1 | 1 | 1 | 1 | 1 | 1 | 1 | 1 | 1 | 1 | 1 | 1 | 1 | 1 | 1 | 1 | 1 | 1 | 1 | 1 | 1 | 1 | 1 | 1 | 1 | 1 | 1 | 1 | 1 | 1
| x(m).in | - | 1 | 1 | 1 | 1 | 1 | 1 | 1 | 1 | 1 | 1 | 1 | 1 | 1 | 1 | 1 | 1 | 1 | 1 | 1 | 1 | 1 | 1 | 1 | 1 | 1 | 1 | 1 | 1 | 1 | 1 | 1 | 1 | 1 | 1 | 1 | 1 | 1 | 1 | 1 | 1 | 1 | 1 | 1 | 1 | 1 | 1 | 1 | 1 | 1 | 1 | 1 | 1 | 1 | 1 | 1 | 1 | 1 | 1 | 1 | 1 | 1 | 1 | 1 | 1 | 1 | 1 | 1 | 1 | 1 | 1 | 1 | 1 | 1 | 1 | 1 | 1 | 1 | 1
| x(h).in | - | 1 | 1 | 1 | 1 | 1 | 1 | 1 | 1 | 1 | 1 | 1 | 1 | 1 | 1 | 1 | 1 | 1 | 1 | 1 | 1 | 1 | 1 | 1 | 1 | 1 | 1 | 1 | 1 | 1 | 1 | 1 | 1 | 1 | 1 | 1 | 1 | 1 | 1 | 1 | 1 | 1 | 1 | 1 | 1 | 1 | 1 | 1 | 1 | 1 | 1 | 1 | 1 | 1 | 1 | 1 | 1 | 1 | 1 | 1 | 1 | 1 | 1 | 1 | 1 | 1 | 1 | 1 | 1 | 1 | 1 | 1 | 1 | 1 | 1 | 1 | 1 | 1 | 1
| visc(m).in | Kg/(m*s) | 2.673e-05 | 2.673e-05 | 2.6731e-05 | 2.6731e-05 | 2.6731e-05 | 2.6731e-05 | 2.6731e-05 | 2.6731e-05 | 2.6731e-05 | 2.6731e-05 | 2.6731e-05 | 2.5062e-05 | 2.5063e-05 | 2.3412e-05 | 2.3412e-05 | 2.3412e-05 | 2.1819e-05 | 2.1819e-05 | 2.1819e-05 | 2.1819e-05 | 2.1819e-05 | 2.1819e-05 | 2.032e-05 | 2.032e-05 | 2.032e-05 | 1.8949e-05 | 1.8949e-05 | 1.8949e-05 | 1.8949e-05 | 1.895e-05 | 1.8949e-05 | 1.8949e-05 | 1.8949e-05 | 1.8949e-05 | 1.8949e-05 | 1.8949e-05 | 1.7725e-05 | 1.7725e-05 | 1.7725e-05 | 1.6652e-05 | 1.6652e-05 | 1.6652e-05 | 1.6652e-05 | 1.6652e-05 | 1.6652e-05 | 1.6652e-05 | 1.6652e-05 | 1.6652e-05 | 1.5729e-05 | 1.5729e-05 | 1.5729e-05 | 1.5729e-05 | 1.5729e-05 | 1.5729e-05 | 1.5729e-05 | 1.5729e-05 | 1.5729e-05 | 1.4934e-05 | 1.4934e-05 | 1.4934e-05 | 1.4934e-05 | 1.4934e-05 | 1.4934e-05 | 1.4934e-05 | 1.4934e-05 | 1.4934e-05 | 1.4934e-05 | 1.4934e-05 | 1.4934e-05 | 1.4259e-05 | 1.4259e-05 | 1.3691e-05 | 1.3691e-05 | 1.3691e-05 | 1.3691e-05 | 1.3691e-05 | 1.3219e-05 | 1.3219e-05
| p0(t).in | Bar | 90 | 90 | 90 | 90 | 90 | 90 | 90 | 90 | 90 | 90 | 90 | 85 | 85 | 80 | 80 | 80 | 75 | 75 | 75 | 75 | 75 | 75 | 70 | 70 | 70 | 65 | 65 | 65 | 65 | 65 | 65 | 65 | 65 | 65 | 65 | 65 | 60 | 60 | 60 | 55 | 55 | 55 | 55 | 55 | 55 | 55 | 55 | 55 | 50 | 50 | 50 | 50 | 50 | 50 | 50 | 50 | 50 | 45 | 45 | 45 | 45 | 45 | 45 | 45 | 45 | 45 | 45 | 45 | 45 | 40 | 40 | 35 | 35 | 35 | 35 | 35 | 30 | 30
| p0(m).in | Bar | 90 | 90 | 90 | 90 | 90 | 90 | 90 | 90 | 90 | 90 | 90 | 85 | 85 | 80 | 80 | 80 | 75 | 75 | 75 | 75 | 75 | 75 | 70 | 70 | 70 | 65 | 65 | 65 | 65 | 65 | 65 | 65 | 65 | 65 | 65 | 65 | 60 | 60 | 60 | 55 | 55 | 55 | 55 | 55 | 55 | 55 | 55 | 55 | 50 | 50 | 50 | 50 | 50 | 50 | 50 | 50 | 50 | 45 | 45 | 45 | 45 | 45 | 45 | 45 | 45 | 45 | 45 | 45 | 45 | 40 | 40 | 35 | 35 | 35 | 35 | 35 | 30 | 30
| p0(h).in | Bar | 90 | 90 | 90 | 90 | 90 | 90 | 90 | 90 | 90 | 90 | 90 | 85 | 85 | 80 | 80 | 80 | 75 | 75 | 75 | 75 | 75 | 75 | 70 | 70 | 70 | 65 | 65 | 65 | 65 | 65 | 65 | 65 | 65 | 65 | 65 | 65 | 60 | 60 | 60 | 55 | 55 | 55 | 55 | 55 | 55 | 55 | 55 | 55 | 50 | 50 | 50 | 50 | 50 | 50 | 50 | 50 | 50 | 45 | 45 | 45 | 45 | 45 | 45 | 45 | 45 | 45 | 45 | 45 | 45 | 40 | 40 | 35 | 35 | 35 | 35 | 35 | 30 | 30
| (p0(t)/p0(m)).in | - | 1 | 1 | 1 | 1 | 1 | 1 | 1 | 1 | 1 | 1 | 1 | 1 | 1 | 1 | 1 | 1 | 1 | 1 | 1 | 1 | 1 | 1 | 1 | 1 | 1 | 1 | 1 | 1 | 1 | 1 | 1 | 1 | 1 | 1 | 1 | 1 | 1 | 1 | 1 | 1 | 1 | 1 | 1 | 1 | 1 | 1 | 1 | 1 | 1 | 1 | 1 | 1 | 1 | 1 | 1 | 1 | 1 | 1 | 1 | 1 | 1 | 1 | 1 | 1 | 1 | 1 | 1 | 1 | 1 | 1 | 1 | 1 | 1 | 1 | 1 | 1 | 1 | 1
| (p0(h)/p0(m)).in | - | 1 | 1 | 1 | 1 | 1 | 1 | 1 | 1 | 1 | 1 | 1 | 1 | 1 | 1 | 1 | 1 | 1 | 1 | 1 | 1 | 1 | 1 | 1 | 1 | 1 | 1 | 1 | 1 | 1 | 1 | 1 | 1 | 1 | 1 | 1 | 1 | 1 | 1 | 1 | 1 | 1 | 1 | 1 | 1 | 1 | 1 | 1 | 1 | 1 | 1 | 1 | 1 | 1 | 1 | 1 | 1 | 1 | 1 | 1 | 1 | 1 | 1 | 1 | 1 | 1 | 1 | 1 | 1 | 1 | 1 | 1 | 1 | 1 | 1 | 1 | 1 | 1 | 1
| T0(t).in | K | 488 | 488 | 488 | 488 | 488 | 488 | 488 | 488 | 488 | 488 | 488 | 488 | 488 | 488 | 488 | 488 | 488 | 488 | 488 | 488 | 488 | 488 | 488 | 488 | 488 | 488 | 488 | 488 | 488 | 488 | 488 | 488 | 488 | 488 | 488 | 488 | 488 | 488 | 488 | 488 | 488 | 488 | 488 | 488 | 488 | 488 | 488 | 488 | 488 | 488 | 488 | 488 | 488 | 488 | 488 | 488 | 488 | 488 | 488 | 488 | 488 | 488 | 488 | 488 | 488 | 488 | 488 | 488 | 488 | 488 | 488 | 488 | 488 | 488 | 488 | 488 | 488 | 488
| T0(m).in | K | 488 | 488 | 488 | 488 | 488 | 488 | 488 | 488 | 488 | 488 | 488 | 488 | 488 | 488 | 488 | 488 | 488 | 488 | 488 | 488 | 488 | 488 | 488 | 488 | 488 | 488 | 488 | 488 | 488 | 488 | 488 | 488 | 488 | 488 | 488 | 488 | 488 | 488 | 488 | 488 | 488 | 488 | 488 | 488 | 488 | 488 | 488 | 488 | 488 | 488 | 488 | 488 | 488 | 488 | 488 | 488 | 488 | 488 | 488 | 488 | 488 | 488 | 488 | 488 | 488 | 488 | 488 | 488 | 488 | 488 | 488 | 488 | 488 | 488 | 488 | 488 | 488 | 488
| T0(h).in | K | 488 | 488 | 488 | 488 | 488 | 488 | 488 | 488 | 488 | 488 | 488 | 488 | 488 | 488 | 488 | 488 | 488 | 488 | 488 | 488 | 488 | 488 | 488 | 488 | 488 | 488 | 488 | 488 | 488 | 488 | 488 | 488 | 488 | 488 | 488 | 488 | 488 | 488 | 488 | 488 | 488 | 488 | 488 | 488 | 488 | 488 | 488 | 488 | 488 | 488 | 488 | 488 | 488 | 488 | 488 | 488 | 488 | 488 | 488 | 488 | 488 | 488 | 488 | 488 | 488 | 488 | 488 | 488 | 488 | 488 | 488 | 488 | 488 | 488 | 488 | 488 | 488 | 488
| (T0(t)/T0(m)).in | - | 1 | 1 | 1 | 1 | 1 | 1 | 1 | 1 | 1 | 1 | 1 | 1 | 1 | 1 | 1 | 1 | 1 | 1 | 1 | 1 | 1 | 1 | 1 | 1 | 1 | 1 | 1 | 1 | 1 | 1 | 1 | 1 | 1 | 1 | 1 | 1 | 1 | 1 | 1 | 1 | 1 | 1 | 1 | 1 | 1 | 1 | 1 | 1 | 1 | 1 | 1 | 1 | 1 | 1 | 1 | 1 | 1 | 1 | 1 | 1 | 1 | 1 | 1 | 1 | 1 | 1 | 1 | 1 | 1 | 1 | 1 | 1 | 1 | 1 | 1 | 1 | 1 | 1
| (T0(h)/T0(m)).in | - | 1 | 1 | 1 | 1 | 1 | 1 | 1 | 1 | 1 | 1 | 1 | 1 | 1 | 1 | 1 | 1 | 1 | 1 | 1 | 1 | 1 | 1 | 1 | 1 | 1 | 1 | 1 | 1 | 1 | 1 | 1 | 1 | 1 | 1 | 1 | 1 | 1 | 1 | 1 | 1 | 1 | 1 | 1 | 1 | 1 | 1 | 1 | 1 | 1 | 1 | 1 | 1 | 1 | 1 | 1 | 1 | 1 | 1 | 1 | 1 | 1 | 1 | 1 | 1 | 1 | 1 | 1 | 1 | 1 | 1 | 1 | 1 | 1 | 1 | 1 | 1 | 1 | 1
| h0(t).in | J/Kg | 848725 | 848725 | 848725 | 848725 | 848725 | 848725 | 848725 | 848725 | 848725 | 848725 | 848725 | 856196 | 856196 | 864569 | 864569 | 864569 | 873758 | 873758 | 873758 | 873758 | 873758 | 873758 | 883573 | 883573 | 883573 | 893751 | 893751 | 893751 | 893751 | 893751 | 893751 | 893751 | 893751 | 893751 | 893751 | 893751 | 904013 | 904013 | 904013 | 914127 | 914127 | 914127 | 914127 | 914127 | 914127 | 914127 | 914127 | 914127 | 923938 | 923938 | 923938 | 923938 | 923938 | 923938 | 923938 | 923938 | 923938 | 933358 | 933358 | 933358 | 933358 | 933358 | 933358 | 933358 | 933358 | 933358 | 933358 | 933358 | 933358 | 942355 | 942355 | 950925 | 950925 | 950925 | 950925 | 950925 | 959085 | 959085
| h0(m).in | J/Kg | 848725 | 848725 | 848725 | 848725 | 848725 | 848725 | 848725 | 848725 | 848725 | 848725 | 848725 | 856196 | 856196 | 864569 | 864569 | 864569 | 873758 | 873758 | 873758 | 873758 | 873758 | 873758 | 883573 | 883573 | 883573 | 893751 | 893751 | 893751 | 893751 | 893751 | 893751 | 893751 | 893751 | 893751 | 893751 | 893751 | 904013 | 904013 | 904013 | 914127 | 914127 | 914127 | 914127 | 914127 | 914127 | 914127 | 914127 | 914127 | 923938 | 923938 | 923938 | 923938 | 923938 | 923938 | 923938 | 923938 | 923938 | 933358 | 933358 | 933358 | 933358 | 933358 | 933358 | 933358 | 933358 | 933358 | 933358 | 933358 | 933358 | 942355 | 942355 | 950925 | 950925 | 950925 | 950925 | 950925 | 959085 | 959085
| h0(h).in | J/Kg | 848725 | 848725 | 848725 | 848725 | 848725 | 848725 | 848725 | 848725 | 848725 | 848725 | 848725 | 856196 | 856196 | 864569 | 864569 | 864569 | 873758 | 873758 | 873758 | 873758 | 873758 | 873758 | 883573 | 883573 | 883573 | 893751 | 893751 | 893751 | 893751 | 893751 | 893751 | 893751 | 893751 | 893751 | 893751 | 893751 | 904013 | 904013 | 904013 | 914127 | 914127 | 914127 | 914127 | 914127 | 914127 | 914127 | 914127 | 914127 | 923938 | 923938 | 923938 | 923938 | 923938 | 923938 | 923938 | 923938 | 923938 | 933358 | 933358 | 933358 | 933358 | 933358 | 933358 | 933358 | 933358 | 933358 | 933358 | 933358 | 933358 | 942355 | 942355 | 950925 | 950925 | 950925 | 950925 | 950925 | 959085 | 959085
| (2Dh0(t)/C(m)^2).in | - | 0 | 0 | 0 | 0 | 0 | 0 | 0 | 0 | 0 | 0 | 0 | 0 | 0 | 0 | 0 | 0 | 0 | 0 | 0 | 0 | 0 | 0 | 0 | 0 | 0 | 0 | 0 | 0 | 0 | 0 | 0 | 0 | 0 | 0 | 0 | 0 | 0 | 0 | 0 | 0 | 0 | 0 | 0 | 0 | 0 | 0 | 0 | 0 | 0 | 0 | 0 | 0 | 0 | 0 | 0 | 0 | 0 | 0 | 0 | 0 | 0 | 0 | 0 | 0 | 0 | 0 | 0 | 0 | 0 | 0 | 0 | 0 | 0 | 0 | 0 | 0 | 0 | 0
| (2Dh0(h)/C(m)^2).in | - | 0 | 0 | 0 | 0 | 0 | 0 | 0 | 0 | 0 | 0 | 0 | 0 | 0 | 0 | 0 | 0 | 0 | 0 | 0 | 0 | 0 | 0 | 0 | 0 | 0 | 0 | 0 | 0 | 0 | 0 | 0 | 0 | 0 | 0 | 0 | 0 | 0 | 0 | 0 | 0 | 0 | 0 | 0 | 0 | 0 | 0 | 0 | 0 | 0 | 0 | 0 | 0 | 0 | 0 | 0 | 0 | 0 | 0 | 0 | 0 | 0 | 0 | 0 | 0 | 0 | 0 | 0 | 0 | 0 | 0 | 0 | 0 | 0 | 0 | 0 | 0 | 0 | 0
| C(t).in | m/s | 47.3823 | 47.3843 | 47.3806 | 47.3803 | 47.3817 | 47.3809 | 47.381 | 47.381 | 47.3808 | 47.3807 | 47.3808 | 46.8933 | 46.8914 | 46.7609 | 46.7609 | 46.7609 | 46.9466 | 46.9466 | 46.9467 | 46.9486 | 46.9467 | 46.9439 | 47.5113 | 47.5112 | 47.5113 | 48.4074 | 48.4074 | 48.4077 | 48.4081 | 48.406 | 48.4075 | 48.4073 | 48.4079 | 48.4137 | 48.4076 | 48.4076 | 49.567 | 49.5752 | 49.5756 | 50.9151 | 50.9157 | 50.9152 | 50.9157 | 50.9154 | 50.9155 | 50.9158 | 50.9159 | 50.9157 | 52.314 | 52.314 | 52.314 | 52.3139 | 52.314 | 52.3141 | 52.3142 | 52.3143 | 52.3142 | 53.7658 | 53.7659 | 53.7657 | 53.7657 | 53.7658 | 53.7656 | 53.7658 | 53.7659 | 53.7654 | 53.7658 | 53.7658 | 53.7655 | 55.2477 | 55.2477 | 56.7203 | 56.7203 | 56.7204 | 56.7202 | 56.72 | 58.1533 | 58.1532
| C(m).in | m/s | 47.3823 | 47.3843 | 47.3806 | 47.3803 | 47.3817 | 47.3809 | 47.381 | 47.381 | 47.3808 | 47.3807 | 47.3808 | 46.8933 | 46.8914 | 46.7609 | 46.7609 | 46.7609 | 46.9466 | 46.9466 | 46.9467 | 46.9486 | 46.9467 | 46.9439 | 47.5113 | 47.5112 | 47.5113 | 48.4074 | 48.4074 | 48.4077 | 48.4081 | 48.406 | 48.4075 | 48.4073 | 48.4079 | 48.4137 | 48.4076 | 48.4076 | 49.567 | 49.5752 | 49.5756 | 50.9151 | 50.9157 | 50.9152 | 50.9157 | 50.9154 | 50.9155 | 50.9158 | 50.9159 | 50.9157 | 52.314 | 52.314 | 52.314 | 52.3139 | 52.314 | 52.3141 | 52.3142 | 52.3143 | 52.3142 | 53.7658 | 53.7659 | 53.7657 | 53.7657 | 53.7658 | 53.7656 | 53.7658 | 53.7659 | 53.7654 | 53.7658 | 53.7658 | 53.7655 | 55.2477 | 55.2477 | 56.7203 | 56.7203 | 56.7204 | 56.7202 | 56.72 | 58.1533 | 58.1532
| C(h).in | m/s | 47.3823 | 47.3843 | 47.3806 | 47.3803 | 47.3817 | 47.3809 | 47.381 | 47.381 | 47.3808 | 47.3807 | 47.3808 | 46.8933 | 46.8914 | 46.7609 | 46.7609 | 46.7609 | 46.9466 | 46.9466 | 46.9467 | 46.9486 | 46.9467 | 46.9439 | 47.5113 | 47.5112 | 47.5113 | 48.4074 | 48.4074 | 48.4077 | 48.4081 | 48.406 | 48.4075 | 48.4073 | 48.4079 | 48.4137 | 48.4076 | 48.4076 | 49.567 | 49.5752 | 49.5756 | 50.9151 | 50.9157 | 50.9152 | 50.9157 | 50.9154 | 50.9155 | 50.9158 | 50.9159 | 50.9157 | 52.314 | 52.314 | 52.314 | 52.3139 | 52.314 | 52.3141 | 52.3142 | 52.3143 | 52.3142 | 53.7658 | 53.7659 | 53.7657 | 53.7657 | 53.7658 | 53.7656 | 53.7658 | 53.7659 | 53.7654 | 53.7658 | 53.7658 | 53.7655 | 55.2477 | 55.2477 | 56.7203 | 56.7203 | 56.7204 | 56.7202 | 56.72 | 58.1533 | 58.1532
| Cm(t).in | m/s | 47.3823 | 47.3843 | 47.3806 | 47.3803 | 47.3817 | 47.3809 | 47.381 | 47.381 | 47.3808 | 47.3807 | 47.3808 | 46.8933 | 46.8914 | 46.7609 | 46.7609 | 46.7609 | 46.9466 | 46.9466 | 46.9467 | 46.9486 | 46.9467 | 46.9439 | 47.5113 | 47.5112 | 47.5113 | 48.4074 | 48.4074 | 48.4077 | 48.4081 | 48.406 | 48.4075 | 48.4073 | 48.4079 | 48.4137 | 48.4076 | 48.4076 | 49.567 | 49.5752 | 49.5756 | 50.9151 | 50.9157 | 50.9152 | 50.9157 | 50.9154 | 50.9155 | 50.9158 | 50.9159 | 50.9157 | 52.314 | 52.314 | 52.314 | 52.3139 | 52.314 | 52.3141 | 52.3142 | 52.3143 | 52.3142 | 53.7658 | 53.7659 | 53.7657 | 53.7657 | 53.7658 | 53.7656 | 53.7658 | 53.7659 | 53.7654 | 53.7658 | 53.7658 | 53.7655 | 55.2477 | 55.2477 | 56.7203 | 56.7203 | 56.7204 | 56.7202 | 56.72 | 58.1533 | 58.1532
| Cm(m).in | m/s | 47.3823 | 47.3843 | 47.3806 | 47.3803 | 47.3817 | 47.3809 | 47.381 | 47.381 | 47.3808 | 47.3807 | 47.3808 | 46.8933 | 46.8914 | 46.7609 | 46.7609 | 46.7609 | 46.9466 | 46.9466 | 46.9467 | 46.9486 | 46.9467 | 46.9439 | 47.5113 | 47.5112 | 47.5113 | 48.4074 | 48.4074 | 48.4077 | 48.4081 | 48.406 | 48.4075 | 48.4073 | 48.4079 | 48.4137 | 48.4076 | 48.4076 | 49.567 | 49.5752 | 49.5756 | 50.9151 | 50.9157 | 50.9152 | 50.9157 | 50.9154 | 50.9155 | 50.9158 | 50.9159 | 50.9157 | 52.314 | 52.314 | 52.314 | 52.3139 | 52.314 | 52.3141 | 52.3142 | 52.3143 | 52.3142 | 53.7658 | 53.7659 | 53.7657 | 53.7657 | 53.7658 | 53.7656 | 53.7658 | 53.7659 | 53.7654 | 53.7658 | 53.7658 | 53.7655 | 55.2477 | 55.2477 | 56.7203 | 56.7203 | 56.7204 | 56.7202 | 56.72 | 58.1533 | 58.1532
| Cm(h).in | m/s | 47.3823 | 47.3843 | 47.3806 | 47.3803 | 47.3817 | 47.3809 | 47.381 | 47.381 | 47.3808 | 47.3807 | 47.3808 | 46.8933 | 46.8914 | 46.7609 | 46.7609 | 46.7609 | 46.9466 | 46.9466 | 46.9467 | 46.9486 | 46.9467 | 46.9439 | 47.5113 | 47.5112 | 47.5113 | 48.4074 | 48.4074 | 48.4077 | 48.4081 | 48.406 | 48.4075 | 48.4073 | 48.4079 | 48.4137 | 48.4076 | 48.4076 | 49.567 | 49.5752 | 49.5756 | 50.9151 | 50.9157 | 50.9152 | 50.9157 | 50.9154 | 50.9155 | 50.9158 | 50.9159 | 50.9157 | 52.314 | 52.314 | 52.314 | 52.3139 | 52.314 | 52.3141 | 52.3142 | 52.3143 | 52.3142 | 53.7658 | 53.7659 | 53.7657 | 53.7657 | 53.7658 | 53.7656 | 53.7658 | 53.7659 | 53.7654 | 53.7658 | 53.7658 | 53.7655 | 55.2477 | 55.2477 | 56.7203 | 56.7203 | 56.7204 | 56.7202 | 56.72 | 58.1533 | 58.1532
| (Cm(t)/Cm(m)).in | - | 1 | 1 | 1 | 1 | 1 | 1 | 1 | 1 | 1 | 1 | 1 | 1 | 1 | 1 | 1 | 1 | 1 | 1 | 1 | 1 | 1 | 1 | 1 | 1 | 1 | 1 | 1 | 1 | 1 | 1 | 1 | 1 | 1 | 1 | 1 | 1 | 1 | 1 | 1 | 1 | 1 | 1 | 1 | 1 | 1 | 1 | 1 | 1 | 1 | 1 | 1 | 1 | 1 | 1 | 1 | 1 | 1 | 1 | 1 | 1 | 1 | 1 | 1 | 1 | 1 | 1 | 1 | 1 | 1 | 1 | 1 | 1 | 1 | 1 | 1 | 1 | 1 | 1
| (Cm(h)/Cm(m)).in | - | 1 | 1 | 1 | 1 | 1 | 1 | 1 | 1 | 1 | 1 | 1 | 1 | 1 | 1 | 1 | 1 | 1 | 1 | 1 | 1 | 1 | 1 | 1 | 1 | 1 | 1 | 1 | 1 | 1 | 1 | 1 | 1 | 1 | 1 | 1 | 1 | 1 | 1 | 1 | 1 | 1 | 1 | 1 | 1 | 1 | 1 | 1 | 1 | 1 | 1 | 1 | 1 | 1 | 1 | 1 | 1 | 1 | 1 | 1 | 1 | 1 | 1 | 1 | 1 | 1 | 1 | 1 | 1 | 1 | 1 | 1 | 1 | 1 | 1 | 1 | 1 | 1 | 1
| Ct(t).in | m/s | 0 | 0 | 0 | 0 | 0 | 0 | 0 | 0 | 0 | 0 | 0 | 0 | 0 | 0 | 0 | 0 | 0 | 0 | 0 | 0 | 0 | 0 | 0 | 0 | 0 | 0 | 0 | 0 | 0 | 0 | 0 | 0 | 0 | 0 | 0 | 0 | 0 | 0 | 0 | 0 | 0 | 0 | 0 | 0 | 0 | 0 | 0 | 0 | 0 | 0 | 0 | 0 | 0 | 0 | 0 | 0 | 0 | 0 | 0 | 0 | 0 | 0 | 0 | 0 | 0 | 0 | 0 | 0 | 0 | 0 | 0 | 0 | 0 | 0 | 0 | 0 | 0 | 0
| Ct(m).in | m/s | 0 | 0 | 0 | 0 | 0 | 0 | 0 | 0 | 0 | 0 | 0 | 0 | 0 | 0 | 0 | 0 | 0 | 0 | 0 | 0 | 0 | 0 | 0 | 0 | 0 | 0 | 0 | 0 | 0 | 0 | 0 | 0 | 0 | 0 | 0 | 0 | 0 | 0 | 0 | 0 | 0 | 0 | 0 | 0 | 0 | 0 | 0 | 0 | 0 | 0 | 0 | 0 | 0 | 0 | 0 | 0 | 0 | 0 | 0 | 0 | 0 | 0 | 0 | 0 | 0 | 0 | 0 | 0 | 0 | 0 | 0 | 0 | 0 | 0 | 0 | 0 | 0 | 0
| Ct(h).in | m/s | 0 | 0 | 0 | 0 | 0 | 0 | 0 | 0 | 0 | 0 | 0 | 0 | 0 | 0 | 0 | 0 | 0 | 0 | 0 | 0 | 0 | 0 | 0 | 0 | 0 | 0 | 0 | 0 | 0 | 0 | 0 | 0 | 0 | 0 | 0 | 0 | 0 | 0 | 0 | 0 | 0 | 0 | 0 | 0 | 0 | 0 | 0 | 0 | 0 | 0 | 0 | 0 | 0 | 0 | 0 | 0 | 0 | 0 | 0 | 0 | 0 | 0 | 0 | 0 | 0 | 0 | 0 | 0 | 0 | 0 | 0 | 0 | 0 | 0 | 0 | 0 | 0 | 0
| Alpha(t).in | Deg(mrd) | 0 | 0 | 0 | 0 | 0 | 0 | 0 | 0 | 0 | 0 | 0 | 0 | 0 | 0 | 0 | 0 | 0 | 0 | 0 | 0 | 0 | 0 | 0 | 0 | 0 | 0 | 0 | 0 | 0 | 0 | 0 | 0 | 0 | 0 | 0 | 0 | 0 | 0 | 0 | 0 | 0 | 0 | 0 | 0 | 0 | 0 | 0 | 0 | 0 | 0 | 0 | 0 | 0 | 0 | 0 | 0 | 0 | 0 | 0 | 0 | 0 | 0 | 0 | 0 | 0 | 0 | 0 | 0 | 0 | 0 | 0 | 0 | 0 | 0 | 0 | 0 | 0 | 0
| Alpha(m).in | Deg(mrd) | 0 | 0 | 0 | 0 | 0 | 0 | 0 | 0 | 0 | 0 | 0 | 0 | 0 | 0 | 0 | 0 | 0 | 0 | 0 | 0 | 0 | 0 | 0 | 0 | 0 | 0 | 0 | 0 | 0 | 0 | 0 | 0 | 0 | 0 | 0 | 0 | 0 | 0 | 0 | 0 | 0 | 0 | 0 | 0 | 0 | 0 | 0 | 0 | 0 | 0 | 0 | 0 | 0 | 0 | 0 | 0 | 0 | 0 | 0 | 0 | 0 | 0 | 0 | 0 | 0 | 0 | 0 | 0 | 0 | 0 | 0 | 0 | 0 | 0 | 0 | 0 | 0 | 0
| Alpha(h).in | Deg(mrd) | 0 | 0 | 0 | 0 | 0 | 0 | 0 | 0 | 0 | 0 | 0 | 0 | 0 | 0 | 0 | 0 | 0 | 0 | 0 | 0 | 0 | 0 | 0 | 0 | 0 | 0 | 0 | 0 | 0 | 0 | 0 | 0 | 0 | 0 | 0 | 0 | 0 | 0 | 0 | 0 | 0 | 0 | 0 | 0 | 0 | 0 | 0 | 0 | 0 | 0 | 0 | 0 | 0 | 0 | 0 | 0 | 0 | 0 | 0 | 0 | 0 | 0 | 0 | 0 | 0 | 0 | 0 | 0 | 0 | 0 | 0 | 0 | 0 | 0 | 0 | 0 | 0 | 0
| (Alpha(t)-Alpha(m)).in | Deg | 0 | 0 | 0 | 0 | 0 | 0 | 0 | 0 | 0 | 0 | 0 | 0 | 0 | 0 | 0 | 0 | 0 | 0 | 0 | 0 | 0 | 0 | 0 | 0 | 0 | 0 | 0 | 0 | 0 | 0 | 0 | 0 | 0 | 0 | 0 | 0 | 0 | 0 | 0 | 0 | 0 | 0 | 0 | 0 | 0 | 0 | 0 | 0 | 0 | 0 | 0 | 0 | 0 | 0 | 0 | 0 | 0 | 0 | 0 | 0 | 0 | 0 | 0 | 0 | 0 | 0 | 0 | 0 | 0 | 0 | 0 | 0 | 0 | 0 | 0 | 0 | 0 | 0
| (Alpha(h)-Alpha(m)).in | Deg | 0 | 0 | 0 | 0 | 0 | 0 | 0 | 0 | 0 | 0 | 0 | 0 | 0 | 0 | 0 | 0 | 0 | 0 | 0 | 0 | 0 | 0 | 0 | 0 | 0 | 0 | 0 | 0 | 0 | 0 | 0 | 0 | 0 | 0 | 0 | 0 | 0 | 0 | 0 | 0 | 0 | 0 | 0 | 0 | 0 | 0 | 0 | 0 | 0 | 0 | 0 | 0 | 0 | 0 | 0 | 0 | 0 | 0 | 0 | 0 | 0 | 0 | 0 | 0 | 0 | 0 | 0 | 0 | 0 | 0 | 0 | 0 | 0 | 0 | 0 | 0 | 0 | 0
| Mabs(t).in | - | 0.21628 | 0.21629 | 0.21627 | 0.21627 | 0.21628 | 0.21627 | 0.21627 | 0.21627 | 0.21627 | 0.21627 | 0.21627 | 0.22221 | 0.22218 | 0.22837 | 0.22837 | 0.22837 | 0.23408 | 0.23408 | 0.23408 | 0.23409 | 0.23408 | 0.23406 | 0.23919 | 0.23919 | 0.23919 | 0.24333 | 0.24333 | 0.24333 | 0.24333 | 0.24332 | 0.24333 | 0.24333 | 0.24333 | 0.24336 | 0.24333 | 0.24333 | 0.24637 | 0.24641 | 0.24641 | 0.2484 | 0.24841 | 0.2484 | 0.24841 | 0.24841 | 0.24841 | 0.24841 | 0.24841 | 0.24841 | 0.24928 | 0.24928 | 0.24928 | 0.24928 | 0.24928 | 0.24928 | 0.24928 | 0.24928 | 0.24928 | 0.24953 | 0.24953 | 0.24953 | 0.24953 | 0.24953 | 0.24953 | 0.24953 | 0.24953 | 0.24953 | 0.24953 | 0.24953 | 0.24953 | 0.24939 | 0.24939 | 0.24894 | 0.24894 | 0.24894 | 0.24894 | 0.24894 | 0.24821 | 0.24821
| Mabs(m).in | - | 0.21628 | 0.21629 | 0.21627 | 0.21627 | 0.21628 | 0.21627 | 0.21627 | 0.21627 | 0.21627 | 0.21627 | 0.21627 | 0.22221 | 0.22218 | 0.22837 | 0.22837 | 0.22837 | 0.23408 | 0.23408 | 0.23408 | 0.23409 | 0.23408 | 0.23406 | 0.23919 | 0.23919 | 0.23919 | 0.24333 | 0.24333 | 0.24333 | 0.24333 | 0.24332 | 0.24333 | 0.24333 | 0.24333 | 0.24336 | 0.24333 | 0.24333 | 0.24637 | 0.24641 | 0.24641 | 0.2484 | 0.24841 | 0.2484 | 0.24841 | 0.24841 | 0.24841 | 0.24841 | 0.24841 | 0.24841 | 0.24928 | 0.24928 | 0.24928 | 0.24928 | 0.24928 | 0.24928 | 0.24928 | 0.24928 | 0.24928 | 0.24953 | 0.24953 | 0.24953 | 0.24953 | 0.24953 | 0.24953 | 0.24953 | 0.24953 | 0.24953 | 0.24953 | 0.24953 | 0.24953 | 0.24939 | 0.24939 | 0.24894 | 0.24894 | 0.24894 | 0.24894 | 0.24894 | 0.24821 | 0.24821
| Mabs(h).in | - | 0.21628 | 0.21629 | 0.21627 | 0.21627 | 0.21628 | 0.21627 | 0.21627 | 0.21627 | 0.21627 | 0.21627 | 0.21627 | 0.22221 | 0.22218 | 0.22837 | 0.22837 | 0.22837 | 0.23408 | 0.23408 | 0.23408 | 0.23409 | 0.23408 | 0.23406 | 0.23919 | 0.23919 | 0.23919 | 0.24333 | 0.24333 | 0.24333 | 0.24333 | 0.24332 | 0.24333 | 0.24333 | 0.24333 | 0.24336 | 0.24333 | 0.24333 | 0.24637 | 0.24641 | 0.24641 | 0.2484 | 0.24841 | 0.2484 | 0.24841 | 0.24841 | 0.24841 | 0.24841 | 0.24841 | 0.24841 | 0.24928 | 0.24928 | 0.24928 | 0.24928 | 0.24928 | 0.24928 | 0.24928 | 0.24928 | 0.24928 | 0.24953 | 0.24953 | 0.24953 | 0.24953 | 0.24953 | 0.24953 | 0.24953 | 0.24953 | 0.24953 | 0.24953 | 0.24953 | 0.24953 | 0.24939 | 0.24939 | 0.24894 | 0.24894 | 0.24894 | 0.24894 | 0.24894 | 0.24821 | 0.24821
| Blockage(t).in | - | 0 | 0 | 0 | 0 | 0 | 0 | 0 | 0 | 0 | 0 | 0 | 0 | 0 | 0 | 0 | 0 | 0 | 0 | 0 | 0 | 0 | 0 | 0 | 0 | 0 | 0 | 0 | 0 | 0 | 0 | 0 | 0 | 0 | 0 | 0 | 0 | 0 | 0 | 0 | 0 | 0 | 0 | 0 | 0 | 0 | 0 | 0 | 0 | 0 | 0 | 0 | 0 | 0 | 0 | 0 | 0 | 0 | 0 | 0 | 0 | 0 | 0 | 0 | 0 | 0 | 0 | 0 | 0 | 0 | 0 | 0 | 0 | 0 | 0 | 0 | 0 | 0 | 0
| Blockage(m).in | - | 0 | 0 | 0 | 0 | 0 | 0 | 0 | 0 | 0 | 0 | 0 | 0 | 0 | 0 | 0 | 0 | 0 | 0 | 0 | 0 | 0 | 0 | 0 | 0 | 0 | 0 | 0 | 0 | 0 | 0 | 0 | 0 | 0 | 0 | 0 | 0 | 0 | 0 | 0 | 0 | 0 | 0 | 0 | 0 | 0 | 0 | 0 | 0 | 0 | 0 | 0 | 0 | 0 | 0 | 0 | 0 | 0 | 0 | 0 | 0 | 0 | 0 | 0 | 0 | 0 | 0 | 0 | 0 | 0 | 0 | 0 | 0 | 0 | 0 | 0 | 0 | 0 | 0
| Blockage(h).in | - | 0 | 0 | 0 | 0 | 0 | 0 | 0 | 0 | 0 | 0 | 0 | 0 | 0 | 0 | 0 | 0 | 0 | 0 | 0 | 0 | 0 | 0 | 0 | 0 | 0 | 0 | 0 | 0 | 0 | 0 | 0 | 0 | 0 | 0 | 0 | 0 | 0 | 0 | 0 | 0 | 0 | 0 | 0 | 0 | 0 | 0 | 0 | 0 | 0 | 0 | 0 | 0 | 0 | 0 | 0 | 0 | 0 | 0 | 0 | 0 | 0 | 0 | 0 | 0 | 0 | 0 | 0 | 0 | 0 | 0 | 0 | 0 | 0 | 0 | 0 | 0 | 0 | 0
Exit Mass Ave. |  | - | - | - | - | - | - | - | - | - | - | - | - | - | - | - | - | - | - | - | - | - | - | - | - | - | - | - | - | - | - | - | - | - | - | - | - | - | - | - | - | - | - | - | - | - | - | - | - | - | - | - | - | - | - | - | - | - | - | - | - | - | - | - | - | - | - | - | - | - | - | - | - | - | - | - | - | - | - | -
| p.out | Bar | 6.3624 | 8.2272 | 10.087 | 11.9496 | 13.8164 | 15.689 | 17.5672 | 19.4545 | 21.344 | 23.2369 | 25.1177 | 4.4981 | 23.2452 | 4.4982 | 21.3625 | 23.2463 | 4.4982 | 6.3636 | 17.6009 | 19.4892 | 21.37 | 23.2305 | 19.495 | 23.2094 | 25.0076 | 4.4988 | 6.3627 | 8.2241 | 10.0904 | 11.9635 | 13.8461 | 17.617 | 19.4919 | 21.3391 | 23.1578 | 24.9107 | 4.4994 | 17.6208 | 19.4761 | 4.4999 | 6.3616 | 10.0987 | 11.9803 | 13.8658 | 15.7471 | 21.2239 | 22.9311 | 24.5355 | 4.4997 | 6.3612 | 8.2282 | 10.1051 | 11.9894 | 15.7411 | 17.5778 | 21.0918 | 24.1897 | 4.4994 | 6.362 | 8.2329 | 10.1146 | 11.9975 | 13.8712 | 15.7172 | 17.5136 | 19.2398 | 20.8449 | 22.3187 | 23.4965 | 10.1228 | 15.6548 | 6.3674 | 8.2479 | 11.9863 | 15.5208 | 17.1125 | 8.2562 | 10.121
| T.out | K | 378.77 | 386.252 | 392.703 | 398.216 | 403.15 | 407.627 | 411.768 | 415.584 | 419.199 | 422.602 | 425.83 | 373.138 | 425.769 | 376.798 | 426.112 | 429.361 | 380.845 | 390.226 | 423.003 | 426.672 | 430.119 | 433.35 | 431.13 | 437.638 | 440.561 | 390.212 | 399.978 | 407.565 | 413.857 | 419.277 | 424.027 | 432.215 | 435.827 | 439.151 | 442.231 | 445.036 | 395.427 | 437.259 | 440.766 | 400.941 | 410.726 | 424.454 | 429.76 | 434.445 | 438.633 | 448.954 | 451.798 | 454.351 | 406.716 | 416.38 | 423.873 | 430.032 | 435.28 | 444.037 | 447.713 | 453.963 | 458.965 | 412.632 | 422.241 | 429.686 | 435.794 | 440.986 | 445.517 | 449.539 | 453.068 | 456.218 | 458.98 | 461.391 | 463.405 | 441.75 | 455.044 | 434.677 | 441.937 | 453.014 | 460.758 | 463.825 | 448.599 | 454.31
| h.out | J/Kg | 736871 | 748579 | 758394 | 766491 | 773385 | 779409 | 784776 | 789518 | 793838 | 797631 | 801172 | 729500 | 805988 | 737151 | 811405 | 815286 | 745655 | 761577 | 812409 | 817292 | 821737 | 825685 | 828448 | 836978 | 840565 | 765603 | 782984 | 796154 | 806720 | 815522 | 822990 | 835240 | 840360 | 844888 | 848972 | 852611 | 776873 | 847736 | 852829 | 788911 | 807011 | 831425 | 840426 | 848133 | 854841 | 870329 | 874347 | 877945 | 801639 | 819825 | 833581 | 844599 | 853650 | 868193 | 874009 | 883507 | 890790 | 814826 | 833224 | 847159 | 858275 | 867478 | 875256 | 881970 | 887692 | 892640 | 896863 | 900553 | 903685 | 872589 | 895892 | 862125 | 876206 | 896943 | 910509 | 915694 | 892217 | 903159
| s.out | J/(Kg*K) | 2671.4 | 2668.52 | 2667.7 | 2666.96 | 2666.37 | 2665.92 | 2665.65 | 2665.27 | 2665.08 | 2664.64 | 2664.45 | 2697.96 | 2684.27 | 2718.36 | 2706.56 | 2706.04 | 2740.81 | 2735.63 | 2731.63 | 2731.03 | 2730.64 | 2730.22 | 2757.02 | 2756.23 | 2755.9 | 2792.53 | 2789.83 | 2788.43 | 2787.51 | 2786.79 | 2786.04 | 2784.89 | 2784.49 | 2784.09 | 2783.78 | 2783.53 | 2821.21 | 2813.65 | 2813.06 | 2851.43 | 2849.13 | 2846.34 | 2845.28 | 2844.44 | 2843.76 | 2842.04 | 2841.7 | 2841.64 | 2882.95 | 2880.11 | 2878.41 | 2877.09 | 2875.76 | 2874.1 | 2873.34 | 2871.96 | 2871.44 | 2915.16 | 2912.07 | 2910.15 | 2908.58 | 2907.22 | 2906.03 | 2905.11 | 2904.14 | 2903.32 | 2902.69 | 2902.35 | 2902.91 | 2941.08 | 2936.39 | 2979.4 | 2976.56 | 2973.27 | 2969.42 | 2968.16 | 3012.38 | 3009.35
| v.out | m^3/Kg | 0.078305 | 0.060511 | 0.049189 | 0.041307 | 0.035469 | 0.030979 | 0.027416 | 0.024518 | 0.022117 | 0.020085 | 0.018374 | 0.11171 | 0.020432 | 0.11304 | 0.022856 | 0.020804 | 0.11449 | 0.081365 | 0.028754 | 0.025761 | 0.023295 | 0.021233 | 0.026246 | 0.021705 | 0.019977 | 0.11782 | 0.083944 | 0.065112 | 0.053033 | 0.044602 | 0.038378 | 0.029827 | 0.026779 | 0.024286 | 0.022216 | 0.020507 | 0.11966 | 0.030396 | 0.027334 | 0.12161 | 0.086764 | 0.054843 | 0.046145 | 0.03974 | 0.034852 | 0.02545 | 0.023419 | 0.021775 | 0.12364 | 0.088226 | 0.068452 | 0.055776 | 0.046933 | 0.035519 | 0.03167 | 0.026141 | 0.022582 | 0.12573 | 0.089713 | 0.069598 | 0.056701 | 0.047756 | 0.041207 | 0.036249 | 0.032407 | 0.029375 | 0.026997 | 0.025119 | 0.023791 | 0.057669 | 0.037074 | 0.092789 | 0.071944 | 0.049569 | 0.038111 | 0.03447 | 0.073192 | 0.059789
| a.out | m/s | 224.53 | 222.577 | 220.413 | 218.13 | 215.653 | 213.129 | 210.576 | 208.018 | 205.462 | 202.864 | 200.402 | 227.582 | 205.395 | 229.025 | 210.365 | 208.057 | 230.581 | 229.386 | 217.628 | 215.391 | 213.177 | 210.963 | 218.133 | 214.057 | 212.089 | 234.117 | 233.335 | 232.084 | 230.512 | 228.745 | 226.887 | 223.005 | 221.028 | 219.071 | 217.187 | 215.427 | 236.051 | 225.752 | 223.905 | 238.068 | 237.548 | 235.14 | 233.606 | 231.96 | 230.285 | 225.203 | 223.625 | 222.226 | 240.127 | 239.696 | 238.74 | 237.51 | 236.043 | 232.935 | 231.343 | 228.291 | 225.665 | 242.219 | 241.872 | 241.019 | 239.863 | 238.547 | 237.114 | 235.643 | 234.186 | 232.751 | 231.413 | 230.253 | 229.371 | 242.286 | 238.331 | 246.381 | 245.697 | 243.613 | 241.127 | 239.966 | 248.142 | 247.214
| x.out | - | 1 | 1 | 1 | 1 | 1 | 1 | 1 | 1 | 1 | 1 | 1 | 1 | 1 | 1 | 1 | 1 | 1 | 1 | 1 | 1 | 1 | 1 | 1 | 1 | 1 | 1 | 1 | 1 | 1 | 1 | 1 | 1 | 1 | 1 | 1 | 1 | 1 | 1 | 1 | 1 | 1 | 1 | 1 | 1 | 1 | 1 | 1 | 1 | 1 | 1 | 1 | 1 | 1 | 1 | 1 | 1 | 1 | 1 | 1 | 1 | 1 | 1 | 1 | 1 | 1 | 1 | 1 | 1 | 1 | 1 | 1 | 1 | 1 | 1 | 1 | 1 | 1 | 1
| visc.out | Kg/(m*s) | 9.5107e-06 | 9.7441e-06 | 9.968e-06 | 1.0181e-05 | 1.0398e-05 | 1.0618e-05 | 1.0845e-05 | 1.1077e-05 | 1.1322e-05 | 1.1586e-05 | 1.1856e-05 | 9.3355e-06 | 1.1626e-05 | 9.4224e-06 | 1.1446e-05 | 1.1687e-05 | 9.5185e-06 | 9.7806e-06 | 1.1068e-05 | 1.1286e-05 | 1.1512e-05 | 1.1751e-05 | 1.1375e-05 | 1.1815e-05 | 1.2047e-05 | 9.7399e-06 | 1.0009e-05 | 1.0239e-05 | 1.045e-05 | 1.0654e-05 | 1.0853e-05 | 1.1254e-05 | 1.1463e-05 | 1.1678e-05 | 1.1895e-05 | 1.2108e-05 | 9.8626e-06 | 1.1363e-05 | 1.1564e-05 | 9.9919e-06 | 1.026e-05 | 1.0693e-05 | 1.089e-05 | 1.1083e-05 | 1.1275e-05 | 1.1855e-05 | 1.2049e-05 | 1.2232e-05 | 1.0127e-05 | 1.0391e-05 | 1.0616e-05 | 1.082e-05 | 1.1015e-05 | 1.1394e-05 | 1.158e-05 | 1.1943e-05 | 1.2284e-05 | 1.0265e-05 | 1.0527e-05 | 1.075e-05 | 1.0952e-05 | 1.1143e-05 | 1.1328e-05 | 1.151e-05 | 1.1687e-05 | 1.1861e-05 | 1.203e-05 | 1.2182e-05 | 1.2316e-05 | 1.1087e-05 | 1.1626e-05 | 1.0814e-05 | 1.1031e-05 | 1.1413e-05 | 1.1745e-05 | 1.1896e-05 | 1.1183e-05 | 1.1372e-05
| p0.out | Bar | 7.798 | 9.2362 | 11.06 | 13.2165 | 15.5973 | 18.1574 | 20.8681 | 23.6813 | 26.6491 | 29.7339 | 32.9283 | 6.4074 | 30.03 | 6.1061 | 27.222 | 30.2849 | 5.8388 | 7.1848 | 21.5699 | 24.4817 | 27.4542 | 30.4926 | 24.7207 | 30.6752 | 33.6477 | 5.396 | 6.9637 | 9.0113 | 11.3336 | 13.8396 | 16.4739 | 22.0439 | 24.9508 | 27.8578 | 30.8057 | 33.7437 | 5.2159 | 22.275 | 25.1512 | 5.0657 | 6.9153 | 11.6054 | 14.1927 | 16.8979 | 19.6691 | 28.0709 | 30.8453 | 33.4992 | 4.953 | 6.9459 | 9.2673 | 11.7686 | 14.4011 | 19.8903 | 22.6585 | 28.0753 | 32.9032 | 4.8889 | 7.0071 | 9.4034 | 11.9545 | 14.6213 | 17.3466 | 20.0888 | 22.7852 | 25.4012 | 27.8829 | 30.0183 | 31.2846 | 12.1666 | 20.2178 | 7.2296 | 9.7559 | 15.0751 | 20.2319 | 22.5286 | 9.9766 | 12.6216
| T0.out | K | 385.08 | 389.959 | 395.755 | 401.692 | 407.488 | 413.056 | 418.408 | 423.47 | 428.458 | 433.268 | 437.982 | 383.704 | 436.732 | 385.886 | 436.001 | 440.54 | 388.567 | 393.933 | 430.636 | 435.566 | 440.227 | 444.648 | 440.288 | 449.126 | 453.135 | 395.542 | 402.709 | 410.432 | 417.613 | 424.144 | 430.046 | 440.506 | 445.264 | 449.64 | 453.777 | 457.651 | 399.743 | 445.845 | 450.411 | 404.394 | 413.234 | 428.907 | 435.367 | 441.207 | 446.473 | 459.712 | 463.473 | 466.906 | 409.505 | 419.021 | 427.559 | 434.911 | 441.32 | 452.234 | 456.867 | 464.827 | 471.178 | 415.046 | 425.137 | 433.793 | 441.118 | 447.495 | 453.07 | 458.073 | 462.475 | 466.388 | 469.847 | 472.727 | 474.444 | 447.605 | 463.876 | 438.472 | 447.121 | 460.492 | 469.831 | 473.436 | 454.426 | 461.296
| h0.out | J/Kg | 747018 | 754338 | 762957 | 771454 | 779306 | 786468 | 792999 | 798781 | 804160 | 808938 | 813387 | 747352 | 817929 | 752746 | 823076 | 827853 | 759135 | 767867 | 822629 | 828624 | 834038 | 838898 | 840476 | 850796 | 855126 | 775265 | 787804 | 801044 | 812936 | 823283 | 832188 | 846931 | 853119 | 858543 | 863452 | 867855 | 784847 | 860205 | 866323 | 795405 | 811627 | 839126 | 849786 | 858995 | 866990 | 885276 | 890066 | 894337 | 806988 | 824762 | 840284 | 853185 | 863955 | 881220 | 888064 | 899108 | 907367 | 819533 | 838746 | 854785 | 867870 | 878791 | 888008 | 895890 | 902532 | 908222 | 913109 | 916998 | 919539 | 883326 | 910682 | 869638 | 886181 | 910557 | 926143 | 931852 | 903668 | 916534
| dH/dT.out | J/(Kg*K) | 1607.94 | 1553.58 | 1495.09 | 1427.92 | 1365.11 | 1300.3 | 1238.48 | 1174.55 | 1114.82 | 1060.12 | 1005.18 | 1689.55 | 1089.24 | 1716 | 1180.21 | 1124.22 | 1745.6 | 1696.94 | 1338.9 | 1274.12 | 1216.95 | 1169.58 | 1313.43 | 1202.85 | 1157.99 | 1812.58 | 1765.61 | 1705.84 | 1654.8 | 1594.89 | 1528.25 | 1410.06 | 1352.13 | 1301.77 | 1254.11 | 1208.47 | 1847.2 | 1452.23 | 1399 | 1881.03 | 1840.78 | 1729.79 | 1669.25 | 1606.41 | 1549.64 | 1389.48 | 1346.46 | 1305.52 | 1918.06 | 1869.48 | 1818.57 | 1759.73 | 1706.02 | 1589.32 | 1535.27 | 1435.92 | 1357.27 | 1949.41 | 1906.13 | 1856.72 | 1802.08 | 1738.26 | 1688.42 | 1631.2 | 1577.51 | 1531.93 | 1495.01 | 1450.59 | 1436.23 | 1833.89 | 1674.7 | 1979.28 | 1923.96 | 1820.55 | 1723.05 | 1681.15 | 1964.96 | 1914.56
| Zc.out | - | 0.91949 | 0.901 | 0.88323 | 0.8665 | 0.84975 | 0.83351 | 0.81765 | 0.80231 | 0.78722 | 0.77201 | 0.75762 | 0.94136 | 0.77979 | 0.94331 | 0.80101 | 0.78739 | 0.9453 | 0.92754 | 0.83637 | 0.82255 | 0.80908 | 0.7957 | 0.82961 | 0.80467 | 0.79271 | 0.9496 | 0.93348 | 0.91846 | 0.90387 | 0.88965 | 0.87603 | 0.84987 | 0.83721 | 0.82493 | 0.81325 | 0.80243 | 0.95185 | 0.85629 | 0.84431 | 0.95411 | 0.93942 | 0.91215 | 0.89923 | 0.88665 | 0.87465 | 0.84103 | 0.83092 | 0.82198 | 0.95622 | 0.94223 | 0.92889 | 0.91621 | 0.90368 | 0.88021 | 0.86919 | 0.84903 | 0.83199 | 0.95835 | 0.94492 | 0.9322 | 0.91996 | 0.90824 | 0.89686 | 0.88595 | 0.87572 | 0.86599 | 0.85708 | 0.8494 | 0.84325 | 0.9238 | 0.89159 | 0.95016 | 0.93861 | 0.91684 | 0.89743 | 0.88901 | 0.94166 | 0.9311
| K.out | - | 0 | 0 | 0 | 0 | 0 | 0 | 0 | 0 | 0 | 0 | 0 | 0 | 0 | 0 | 0 | 0 | 0 | 0 | 0 | 0 | 0 | 0 | 0 | 0 | 0 | 0 | 0 | 0 | 0 | 0 | 0 | 0 | 0 | 0 | 0 | 0 | 0 | 0 | 0 | 0 | 0 | 0 | 0 | 0 | 0 | 0 | 0 | 0 | 0 | 0 | 0 | 0 | 0 | 0 | 0 | 0 | 0 | 0 | 0 | 0 | 0 | 0 | 0 | 0 | 0 | 0 | 0 | 0 | 0 | 0 | 0 | 0 | 0 | 0 | 0 | 0 | 0 | 0
Exit Aero |  | - | - | - | - | - | - | - | - | - | - | - | - | - | - | - | - | - | - | - | - | - | - | - | - | - | - | - | - | - | - | - | - | - | - | - | - | - | - | - | - | - | - | - | - | - | - | - | - | - | - | - | - | - | - | - | - | - | - | - | - | - | - | - | - | - | - | - | - | - | - | - | - | - | - | - | - | - | - | -
| m.out | Kg/s | 55.5246 | 55.5249 | 55.5241 | 55.5222 | 55.5233 | 55.5237 | 55.5245 | 55.5226 | 55.5239 | 55.5246 | 55.524 | 51.2135 | 51.208 | 47.0398 | 47.0419 | 47.0507 | 43.0554 | 43.0541 | 43.0414 | 43.0537 | 43.0498 | 43.0566 | 39.2838 | 39.2852 | 39.2879 | 35.7244 | 35.7242 | 35.7272 | 35.7239 | 35.7259 | 35.7242 | 35.7245 | 35.7243 | 35.7222 | 35.7233 | 35.7271 | 32.3723 | 32.3716 | 32.3702 | 29.183 | 29.1825 | 29.1829 | 29.1837 | 29.183 | 29.1826 | 29.1832 | 29.1834 | 29.1839 | 26.1175 | 26.1173 | 26.1177 | 26.1175 | 26.1187 | 26.1175 | 26.1172 | 26.1169 | 26.1163 | 23.1743 | 23.1744 | 23.1741 | 23.1743 | 23.1742 | 23.1741 | 23.1742 | 23.175 | 23.1752 | 23.1734 | 23.1751 | 23.174 | 20.3416 | 20.3419 | 17.5969 | 17.5942 | 17.5955 | 17.5936 | 17.5949 | 14.9177 | 14.9172
| q.out | m^3/s | 4.3393 | 3.3529 | 2.7248 | 2.2887 | 1.9659 | 1.7177 | 1.5212 | 1.3617 | 1.2283 | 1.1159 | 1.021 | 5.7111 | 1.0468 | 5.3077 | 1.0755 | 0.97995 | 4.92 | 3.4957 | 1.2377 | 1.1097 | 1.0034 | 0.91499 | 1.0316 | 0.8539 | 0.78636 | 4.2004 | 2.9923 | 2.3214 | 1.8912 | 1.5919 | 1.3714 | 1.0661 | 0.9574 | 0.86848 | 0.79449 | 0.7342 | 3.8657 | 0.9849 | 0.88566 | 3.5414 | 2.5267 | 1.5989 | 1.347 | 1.1603 | 1.0178 | 0.74402 | 0.68466 | 0.63697 | 3.2221 | 2.2995 | 1.785 | 1.4569 | 1.2264 | 0.92852 | 0.82825 | 0.68418 | 0.59147 | 2.9074 | 2.0751 | 1.6112 | 1.3146 | 1.1072 | 0.9555 | 0.84087 | 0.75218 | 0.68207 | 0.62702 | 0.58379 | 0.55285 | 1.1736 | 0.75511 | 1.631 | 1.2661 | 0.87296 | 0.67159 | 0.60769 | 1.0924 | 0.89267
| p(t).out | Bar | 6.3815 | 8.2279 | 10.1515 | 12.1568 | 14.2163 | 16.3171 | 18.4516 | 20.6012 | 22.789 | 25.0019 | 27.24 | 4.5326 | 25.0934 | 4.5316 | 22.9762 | 25.1829 | 4.5281 | 6.3639 | 18.6981 | 20.8699 | 23.0529 | 25.2725 | 20.9488 | 25.3491 | 27.5823 | 4.5144 | 6.376 | 8.348 | 10.3871 | 12.468 | 14.5747 | 18.854 | 21.0294 | 23.2186 | 25.4316 | 27.6864 | 4.5065 | 18.9342 | 21.1087 | 4.5008 | 6.4224 | 10.504 | 12.5976 | 14.717 | 16.8546 | 23.3823 | 25.6247 | 27.9002 | 4.5015 | 6.4568 | 8.4918 | 10.5657 | 12.6689 | 16.9344 | 19.0953 | 23.4825 | 27.997 | 4.5126 | 6.4977 | 8.5482 | 10.6314 | 12.741 | 14.8698 | 17.0163 | 19.1839 | 21.3749 | 23.6138 | 25.8534 | 27.9354 | 10.7027 | 17.1079 | 6.5991 | 8.6749 | 12.9029 | 17.2164 | 19.4134 | 8.7475 | 10.8597
| p(m).out | Bar | 6.3636 | 8.2273 | 10.0909 | 11.9545 | 13.8182 | 15.6818 | 17.5455 | 19.4091 | 21.2727 | 23.1364 | 25 | 4.5 | 23.1364 | 4.5 | 21.2727 | 23.1364 | 4.5 | 6.3636 | 17.5455 | 19.4091 | 21.2727 | 23.1364 | 19.4091 | 23.1364 | 25 | 4.5 | 6.3636 | 8.2273 | 10.0909 | 11.9545 | 13.8182 | 17.5454 | 19.4091 | 21.2728 | 23.1364 | 25 | 4.5 | 17.5455 | 19.4091 | 4.5 | 6.3636 | 10.0909 | 11.9545 | 13.8182 | 15.6818 | 21.2727 | 23.1364 | 25 | 4.5 | 6.3636 | 8.2273 | 10.0909 | 11.9545 | 15.6818 | 17.5455 | 21.2727 | 25 | 4.5 | 6.3636 | 8.2273 | 10.0909 | 11.9545 | 13.8182 | 15.6818 | 17.5455 | 19.4091 | 21.2727 | 23.1364 | 25 | 10.0909 | 15.6818 | 6.3636 | 8.2273 | 11.9545 | 15.6818 | 17.5455 | 8.2273 | 10.0909
| p(h).out | Bar | 6.3419 | 8.2265 | 10.0174 | 11.7094 | 13.3356 | 14.9118 | 16.4472 | 17.9642 | 19.435 | 20.8753 | 22.285 | 4.4604 | 20.7644 | 4.4617 | 19.2081 | 20.6559 | 4.466 | 6.3633 | 16.1485 | 17.6385 | 19.1151 | 20.5474 | 17.5429 | 20.4544 | 21.8702 | 4.4825 | 6.3487 | 8.0809 | 9.7319 | 11.3322 | 12.9013 | 15.9594 | 17.4452 | 18.9145 | 20.3544 | 21.744 | 4.4922 | 15.8623 | 17.3492 | 4.4991 | 6.2924 | 9.5902 | 11.1752 | 12.7288 | 14.2604 | 18.7159 | 20.1205 | 21.4849 | 4.4982 | 6.2507 | 7.9066 | 9.5155 | 11.0887 | 14.1637 | 15.667 | 18.5944 | 21.3676 | 4.4847 | 6.2012 | 7.8383 | 9.4359 | 11.0014 | 12.5435 | 14.0644 | 15.5596 | 17.0265 | 18.4353 | 19.8433 | 21.1999 | 9.3494 | 13.9534 | 6.0782 | 7.6847 | 10.8051 | 13.8219 | 15.2814 | 7.5967 | 9.1591
| (p(t)/p(m)).out | - | 1.0028 | 1.0001 | 1.006 | 1.0169 | 1.0288 | 1.0405 | 1.0516 | 1.0614 | 1.0713 | 1.0806 | 1.0896 | 1.0072 | 1.0846 | 1.007 | 1.0801 | 1.0885 | 1.0062 | 1.0001 | 1.0657 | 1.0753 | 1.0837 | 1.0923 | 1.0793 | 1.0956 | 1.1033 | 1.0032 | 1.0019 | 1.0147 | 1.0293 | 1.043 | 1.0548 | 1.0746 | 1.0835 | 1.0915 | 1.0992 | 1.1075 | 1.0014 | 1.0792 | 1.0876 | 1.0002 | 1.0092 | 1.0409 | 1.0538 | 1.065 | 1.0748 | 1.0992 | 1.1076 | 1.116 | 1.0003 | 1.0146 | 1.0322 | 1.0471 | 1.0598 | 1.0799 | 1.0883 | 1.1039 | 1.1199 | 1.0028 | 1.0211 | 1.039 | 1.0536 | 1.0658 | 1.0761 | 1.0851 | 1.0934 | 1.1013 | 1.11 | 1.1174 | 1.1174 | 1.0606 | 1.0909 | 1.037 | 1.0544 | 1.0793 | 1.0978 | 1.1065 | 1.0632 | 1.0762
| (p(h)/p(m)).out | - | 0.99659 | 0.99991 | 0.99272 | 0.97949 | 0.96508 | 0.9509 | 0.9374 | 0.92556 | 0.91361 | 0.90227 | 0.8914 | 0.99121 | 0.89748 | 0.99148 | 0.90294 | 0.89279 | 0.99244 | 0.99994 | 0.92038 | 0.90877 | 0.89857 | 0.8881 | 0.90385 | 0.88408 | 0.87481 | 0.99612 | 0.99765 | 0.98221 | 0.96443 | 0.94794 | 0.93365 | 0.9096 | 0.89882 | 0.88914 | 0.87976 | 0.86976 | 0.99826 | 0.90407 | 0.89387 | 0.99979 | 0.98881 | 0.95038 | 0.9348 | 0.92117 | 0.90936 | 0.87981 | 0.86965 | 0.8594 | 0.99961 | 0.98225 | 0.96102 | 0.94297 | 0.92757 | 0.90319 | 0.89294 | 0.8741 | 0.8547 | 0.9966 | 0.97447 | 0.95273 | 0.93509 | 0.92027 | 0.90776 | 0.89686 | 0.88681 | 0.87725 | 0.86662 | 0.85767 | 0.848 | 0.92652 | 0.88978 | 0.95515 | 0.93405 | 0.90385 | 0.8814 | 0.87096 | 0.92336 | 0.90766
| T(t).out | K | 378.932 | 386.281 | 392.934 | 398.84 | 404.206 | 409.122 | 413.679 | 417.911 | 421.958 | 425.741 | 429.367 | 373.529 | 429.058 | 377.145 | 429.041 | 432.681 | 381.135 | 390.251 | 425.294 | 429.37 | 433.189 | 436.809 | 433.9 | 441.219 | 444.626 | 390.319 | 400.026 | 408.035 | 414.799 | 420.666 | 425.823 | 434.757 | 438.744 | 442.444 | 445.981 | 449.342 | 395.464 | 439.905 | 443.797 | 400.936 | 411.002 | 425.753 | 431.477 | 436.526 | 441.071 | 452.654 | 456.106 | 459.434 | 406.711 | 416.835 | 424.894 | 431.52 | 437.158 | 446.631 | 450.707 | 458.024 | 464.566 | 412.707 | 422.905 | 430.901 | 437.445 | 443.033 | 447.943 | 452.34 | 456.345 | 460.076 | 463.59 | 466.813 | 469.601 | 443.604 | 458.16 | 435.871 | 443.595 | 455.461 | 464.341 | 468.189 | 450.496 | 456.64
| T(m).out | K | 378.778 | 386.257 | 392.701 | 398.232 | 403.153 | 407.603 | 411.701 | 415.474 | 419.051 | 422.392 | 425.587 | 373.148 | 425.564 | 376.81 | 425.899 | 429.146 | 380.849 | 390.221 | 422.871 | 426.499 | 429.926 | 433.152 | 430.942 | 437.497 | 440.528 | 390.211 | 399.977 | 407.577 | 413.859 | 419.237 | 423.948 | 432.06 | 435.655 | 439.013 | 442.171 | 445.149 | 395.425 | 437.095 | 440.616 | 400.938 | 410.732 | 424.419 | 429.673 | 434.308 | 438.478 | 449.027 | 452.096 | 455.017 | 406.712 | 416.385 | 423.859 | 429.979 | 435.163 | 443.891 | 447.635 | 454.248 | 460.134 | 412.629 | 422.243 | 429.652 | 435.709 | 440.855 | 445.368 | 449.442 | 453.115 | 456.499 | 459.656 | 462.614 | 465.393 | 441.639 | 455.083 | 434.633 | 441.848 | 452.918 | 461.076 | 464.61 | 448.474 | 454.201
| T(h).out | K | 378.585 | 386.203 | 392.432 | 397.487 | 401.832 | 405.697 | 409.219 | 412.456 | 415.414 | 418.158 | 420.762 | 372.746 | 421.168 | 376.448 | 421.93 | 424.627 | 380.568 | 390.224 | 419.818 | 422.904 | 425.809 | 428.507 | 427.202 | 432.73 | 435.26 | 390.1 | 399.925 | 407.025 | 412.682 | 417.427 | 421.581 | 428.669 | 431.749 | 434.625 | 437.289 | 439.742 | 395.389 | 433.5 | 436.559 | 400.959 | 410.414 | 422.771 | 427.455 | 431.529 | 435.183 | 444.35 | 446.951 | 449.423 | 406.726 | 415.865 | 422.614 | 428.092 | 432.696 | 440.406 | 443.686 | 449.435 | 454.569 | 412.573 | 421.468 | 428.139 | 433.544 | 438.135 | 442.153 | 445.749 | 448.972 | 451.941 | 454.696 | 457.391 | 460.15 | 439.178 | 451.161 | 433.253 | 439.701 | 449.587 | 456.903 | 460.12 | 445.95 | 451.113
| (T(t)/T(m)).out | - | 1.0004 | 1.0001 | 1.0005 | 1.0015 | 1.0026 | 1.0037 | 1.0047 | 1.0058 | 1.0069 | 1.0078 | 1.0088 | 1.001 | 1.0081 | 1.0009 | 1.0073 | 1.0082 | 1.0007 | 1.0001 | 1.0057 | 1.0067 | 1.0075 | 1.0084 | 1.0068 | 1.0085 | 1.0093 | 1.0003 | 1.0001 | 1.0011 | 1.0023 | 1.0034 | 1.0044 | 1.0062 | 1.0071 | 1.0078 | 1.0085 | 1.0094 | 1.0001 | 1.0064 | 1.0072 | 0.99999 | 1.0007 | 1.0031 | 1.0042 | 1.0051 | 1.0059 | 1.0081 | 1.0088 | 1.0096 | 0.99998 | 1.0011 | 1.0024 | 1.0036 | 1.0046 | 1.0062 | 1.0069 | 1.0083 | 1.0096 | 1.0002 | 1.0016 | 1.0029 | 1.004 | 1.0049 | 1.0058 | 1.0064 | 1.0071 | 1.0078 | 1.0085 | 1.0091 | 1.009 | 1.0044 | 1.0067 | 1.0028 | 1.0039 | 1.0056 | 1.0071 | 1.0077 | 1.0045 | 1.0054
| (T(h)/T(m)).out | - | 0.99948 | 0.99986 | 0.99923 | 0.99811 | 0.99671 | 0.99529 | 0.99389 | 0.99269 | 0.99128 | 0.98992 | 0.98854 | 0.99892 | 0.98965 | 0.99904 | 0.99055 | 0.98943 | 0.99925 | 1 | 0.99271 | 0.99154 | 0.9904 | 0.98919 | 0.99127 | 0.98909 | 0.98802 | 0.99969 | 0.99985 | 0.99864 | 0.99714 | 0.99565 | 0.9944 | 0.99214 | 0.99101 | 0.98997 | 0.98891 | 0.98781 | 0.99989 | 0.99177 | 0.99075 | 1.0001 | 0.99922 | 0.9961 | 0.99481 | 0.99357 | 0.99248 | 0.98957 | 0.98856 | 0.98766 | 1 | 0.99875 | 0.99705 | 0.9956 | 0.99431 | 0.99214 | 0.99118 | 0.9894 | 0.98789 | 0.99986 | 0.99816 | 0.99646 | 0.99502 | 0.99381 | 0.99276 | 0.99176 | 0.99084 | 0.99 | 0.98918 | 0.9887 | 0.9887 | 0.99442 | 0.99137 | 0.99681 | 0.99513 | 0.99262 | 0.99092 | 0.99031 | 0.99437 | 0.9932
| h(t).out | J/Kg | 737172 | 748641 | 758763 | 767399 | 774876 | 781446 | 787267 | 792415 | 797104 | 801258 | 805113 | 730228 | 809818 | 737794 | 815134 | 819365 | 746196 | 761630 | 815604 | 820914 | 825676 | 830013 | 832315 | 841563 | 845592 | 765801 | 783062 | 796950 | 808296 | 817801 | 825817 | 838944 | 844491 | 849403 | 853943 | 858129 | 776938 | 851769 | 857296 | 788897 | 807513 | 833738 | 843376 | 851599 | 858741 | 875731 | 880431 | 884870 | 801624 | 820673 | 835462 | 847258 | 856956 | 872498 | 878825 | 889601 | 898549 | 814973 | 834510 | 849478 | 861335 | 871128 | 879471 | 886713 | 893061 | 898778 | 903959 | 908522 | 912356 | 876055 | 901264 | 864559 | 879450 | 901538 | 916850 | 923174 | 896020 | 907719
| h(m).out | J/Kg | 736891 | 748590 | 758413 | 766517 | 773395 | 779385 | 784710 | 789388 | 793655 | 797393 | 800922 | 729519 | 805729 | 737172 | 811160 | 815021 | 745666 | 761569 | 812236 | 817058 | 821474 | 825441 | 828185 | 836792 | 840514 | 765612 | 782988 | 796174 | 806727 | 815475 | 822872 | 834999 | 840100 | 844695 | 848888 | 852747 | 776876 | 847481 | 852609 | 788905 | 807024 | 831366 | 840280 | 847909 | 854585 | 870426 | 874771 | 878815 | 801636 | 819837 | 833559 | 844502 | 853451 | 867944 | 873874 | 883925 | 892315 | 814821 | 833228 | 847097 | 858117 | 867238 | 874994 | 881806 | 887759 | 893086 | 897887 | 902261 | 906331 | 872381 | 895954 | 862035 | 876026 | 896776 | 911075 | 917032 | 891963 | 902939
| h(h).out | J/Kg | 736525 | 748472 | 757945 | 765374 | 771508 | 776751 | 781362 | 785467 | 789146 | 792352 | 795348 | 728777 | 800369 | 736503 | 805986 | 809363 | 745149 | 761574 | 807827 | 812077 | 815993 | 819443 | 822887 | 830453 | 833740 | 765399 | 782895 | 795206 | 804721 | 812505 | 819089 | 829905 | 834419 | 838491 | 842195 | 845598 | 776804 | 841931 | 846530 | 788950 | 806451 | 828462 | 836458 | 843262 | 849216 | 863401 | 867298 | 871047 | 801665 | 818873 | 831268 | 841070 | 849110 | 862131 | 867459 | 876530 | 884565 | 814721 | 831741 | 844239 | 854138 | 862334 | 869328 | 875468 | 880851 | 885687 | 890148 | 894581 | 899271 | 867715 | 889081 | 859279 | 871789 | 890462 | 903594 | 909281 | 886895 | 896874
| (2Dh(t)/C(m)^2).out | - | 0.013448 | 0.0024513 | 0.016752 | 0.042223 | 0.070836 | 0.098577 | 0.1223 | 0.14482 | 0.16502 | 0.1849 | 0.20051 | 0.033901 | 0.19565 | 0.029759 | 0.19013 | 0.20784 | 0.025355 | 0.0029122 | 0.1611 | 0.18448 | 0.20106 | 0.21877 | 0.19759 | 0.22825 | 0.24294 | 0.0090299 | 0.0035413 | 0.037116 | 0.07506 | 0.11129 | 0.14087 | 0.18876 | 0.21005 | 0.22525 | 0.24183 | 0.25752 | 0.0029928 | 0.20512 | 0.22424 | -0.00036615 | 0.023409 | 0.11352 | 0.14813 | 0.17655 | 0.19881 | 0.25382 | 0.27081 | 0.28968 | -0.00058789 | 0.040014 | 0.091051 | 0.13185 | 0.16768 | 0.21791 | 0.23691 | 0.27155 | 0.29824 | 0.0072516 | 0.061369 | 0.11391 | 0.154 | 0.18612 | 0.21418 | 0.23479 | 0.25367 | 0.27229 | 0.29047 | 0.29956 | 0.28826 | 0.17577 | 0.25405 | 0.12077 | 0.16381 | 0.22785 | 0.27628 | 0.29386 | 0.1941 | 0.22871
| (2Dh(h)/C(m)^2).out | - | -0.017497 | -0.0056395 | -0.022378 | -0.054672 | -0.090269 | -0.12601 | -0.16021 | -0.1876 | -0.21571 | -0.24116 | -0.26668 | -0.035525 | -0.25642 | -0.032 | -0.24754 | -0.27069 | -0.024752 | 0.00025438 | -0.21096 | -0.23833 | -0.26223 | -0.28696 | -0.25345 | -0.30331 | -0.32412 | -0.010207 | -0.0044775 | -0.046311 | -0.095987 | -0.14211 | -0.18098 | -0.2437 | -0.27182 | -0.29681 | -0.32022 | -0.34203 | -0.0034224 | -0.26557 | -0.29081 | 0.0021507 | -0.027432 | -0.13894 | -0.18286 | -0.22236 | -0.2569 | -0.33609 | -0.35752 | -0.37167 | 0.0013632 | -0.046127 | -0.10964 | -0.16418 | -0.20769 | -0.2781 | -0.3069 | -0.35383 | -0.37078 | -0.0047914 | -0.071119 | -0.13676 | -0.19035 | -0.23464 | -0.2711 | -0.30324 | -0.3305 | -0.35399 | -0.37027 | -0.36744 | -0.33781 | -0.22323 | -0.32883 | -0.13182 | -0.20271 | -0.30208 | -0.35794 | -0.37083 | -0.24246 | -0.29015
| x(t).out | - | 1 | 1 | 1 | 1 | 1 | 1 | 1 | 1 | 1 | 1 | 1 | 1 | 1 | 1 | 1 | 1 | 1 | 1 | 1 | 1 | 1 | 1 | 1 | 1 | 1 | 1 | 1 | 1 | 1 | 1 | 1 | 1 | 1 | 1 | 1 | 1 | 1 | 1 | 1 | 1 | 1 | 1 | 1 | 1 | 1 | 1 | 1 | 1 | 1 | 1 | 1 | 1 | 1 | 1 | 1 | 1 | 1 | 1 | 1 | 1 | 1 | 1 | 1 | 1 | 1 | 1 | 1 | 1 | 1 | 1 | 1 | 1 | 1 | 1 | 1 | 1 | 1 | 1
| x(m).out | - | 1 | 1 | 1 | 1 | 1 | 1 | 1 | 1 | 1 | 1 | 1 | 1 | 1 | 1 | 1 | 1 | 1 | 1 | 1 | 1 | 1 | 1 | 1 | 1 | 1 | 1 | 1 | 1 | 1 | 1 | 1 | 1 | 1 | 1 | 1 | 1 | 1 | 1 | 1 | 1 | 1 | 1 | 1 | 1 | 1 | 1 | 1 | 1 | 1 | 1 | 1 | 1 | 1 | 1 | 1 | 1 | 1 | 1 | 1 | 1 | 1 | 1 | 1 | 1 | 1 | 1 | 1 | 1 | 1 | 1 | 1 | 1 | 1 | 1 | 1 | 1 | 1 | 1
| x(h).out | - | 1 | 1 | 1 | 1 | 1 | 1 | 1 | 1 | 1 | 1 | 1 | 1 | 1 | 1 | 1 | 1 | 1 | 1 | 1 | 1 | 1 | 1 | 1 | 1 | 1 | 1 | 1 | 1 | 1 | 1 | 1 | 1 | 1 | 1 | 1 | 1 | 1 | 1 | 1 | 1 | 1 | 1 | 1 | 1 | 1 | 1 | 1 | 1 | 1 | 1 | 1 | 1 | 1 | 1 | 1 | 1 | 1 | 1 | 1 | 1 | 1 | 1 | 1 | 1 | 1 | 1 | 1 | 1 | 1 | 1 | 1 | 1 | 1 | 1 | 1 | 1 | 1 | 1
| visc(m).out | Kg/(m*s) | 9.511e-06 | 9.7442e-06 | 9.9684e-06 | 1.0181e-05 | 1.0398e-05 | 1.0617e-05 | 1.0842e-05 | 1.1071e-05 | 1.1313e-05 | 1.1573e-05 | 1.1837e-05 | 9.3358e-06 | 1.1612e-05 | 9.4227e-06 | 1.1435e-05 | 1.1672e-05 | 9.5187e-06 | 9.7805e-06 | 1.1061e-05 | 1.1275e-05 | 1.15e-05 | 1.1739e-05 | 1.1365e-05 | 1.1805e-05 | 1.2046e-05 | 9.74e-06 | 1.0009e-05 | 1.0239e-05 | 1.045e-05 | 1.0653e-05 | 1.085e-05 | 1.1247e-05 | 1.1454e-05 | 1.167e-05 | 1.1893e-05 | 1.212e-05 | 9.8626e-06 | 1.1354e-05 | 1.1556e-05 | 9.9918e-06 | 1.026e-05 | 1.0692e-05 | 1.0887e-05 | 1.1078e-05 | 1.1268e-05 | 1.186e-05 | 1.2071e-05 | 1.2289e-05 | 1.0127e-05 | 1.0392e-05 | 1.0616e-05 | 1.0818e-05 | 1.1011e-05 | 1.1387e-05 | 1.1577e-05 | 1.1961e-05 | 1.2381e-05 | 1.0265e-05 | 1.0528e-05 | 1.0749e-05 | 1.095e-05 | 1.1138e-05 | 1.1322e-05 | 1.1506e-05 | 1.169e-05 | 1.1877e-05 | 1.2073e-05 | 1.2272e-05 | 1.2471e-05 | 1.1083e-05 | 1.1629e-05 | 1.0813e-05 | 1.1028e-05 | 1.141e-05 | 1.176e-05 | 1.1936e-05 | 1.1179e-05 | 1.1369e-05
| p0(t).out | Bar | 7.3225 | 8.8886 | 10.9025 | 13.2856 | 15.9281 | 18.7816 | 21.8362 | 25.0218 | 28.492 | 32.194 | 36.1762 | 5.8744 | 32.7013 | 5.6335 | 29.4878 | 33.2512 | 5.4244 | 6.8887 | 22.9074 | 26.3132 | 29.8949 | 33.7704 | 26.7477 | 34.3458 | 38.7481 | 5.0866 | 6.7988 | 9.0439 | 11.591 | 14.3582 | 17.2791 | 23.7124 | 27.2219 | 31.0101 | 35.1722 | 39.9861 | 4.9571 | 24.1513 | 27.8074 | 4.8576 | 6.8822 | 12.0138 | 14.8796 | 17.9392 | 21.1809 | 32.5495 | 37.5416 | 43.6492 | 4.8009 | 6.9771 | 9.5092 | 12.2534 | 15.1968 | 21.6808 | 25.3002 | 33.9027 | 46.6177 | 4.7956 | 7.1024 | 9.7177 | 12.5332 | 15.5462 | 18.7856 | 22.2715 | 26.1119 | 30.5845 | 36.3113 | 43.1152 | 51.7022 | 12.8535 | 23.0676 | 7.4552 | 10.2349 | 16.5322 | 24.4039 | 29.9556 | 10.5871 | 13.7536
| p0(m).out | Bar | 7.8797 | 9.3216 | 11.1598 | 13.3286 | 15.716 | 18.2744 | 20.9797 | 23.7814 | 26.7398 | 29.8198 | 33.0536 | 6.4941 | 30.118 | 6.1796 | 27.2959 | 30.3987 | 5.9022 | 7.2475 | 21.639 | 24.5553 | 27.5369 | 30.6709 | 24.7901 | 30.9413 | 34.1678 | 5.4442 | 7.0218 | 9.0827 | 11.4108 | 13.9151 | 16.5418 | 22.0998 | 25.045 | 28.0611 | 31.1997 | 34.5465 | 5.2598 | 22.3456 | 25.2941 | 5.1063 | 6.9702 | 11.6669 | 14.2437 | 16.9376 | 19.7182 | 28.6183 | 31.8927 | 35.3413 | 4.9922 | 6.9982 | 9.3252 | 11.8211 | 14.4418 | 19.9688 | 22.8651 | 28.9917 | 35.7184 | 4.9275 | 7.0565 | 9.4524 | 11.9931 | 14.6549 | 17.4026 | 20.2393 | 23.1747 | 26.2227 | 29.4785 | 32.7764 | 36.2992 | 12.1981 | 20.5512 | 7.2675 | 9.7847 | 15.1614 | 20.9366 | 24.0152 | 9.9964 | 12.68
| p0(h).out | Bar | 7.8363 | 9.1348 | 10.7097 | 12.5485 | 14.5451 | 16.6289 | 18.7551 | 20.9075 | 23.0034 | 25.0209 | 26.8816 | 6.4971 | 24.9615 | 6.1913 | 22.9214 | 24.7824 | 5.9141 | 7.1437 | 18.8952 | 20.8965 | 22.8497 | 24.5554 | 20.831 | 24.3115 | 25.8039 | 5.4371 | 6.8284 | 8.6014 | 10.582 | 12.6605 | 14.7701 | 18.8433 | 20.7041 | 22.3865 | 23.9892 | 25.4101 | 5.2332 | 18.7254 | 20.4861 | 5.0518 | 6.6691 | 10.6639 | 12.7668 | 14.8316 | 16.7806 | 21.72 | 23.1632 | 24.6387 | 4.8989 | 6.6377 | 8.6305 | 10.7155 | 12.7929 | 16.6175 | 18.2879 | 21.3154 | 24.3982 | 4.7858 | 6.6321 | 8.674 | 10.7649 | 12.7925 | 14.6781 | 16.4023 | 17.9648 | 19.4433 | 20.9293 | 22.5715 | 24.5502 | 10.7818 | 16.0605 | 6.6929 | 8.7706 | 12.5416 | 15.6538 | 17.1929 | 8.7797 | 10.6151
| (p0(t)/p0(m)).out | - | 0.92929 | 0.95355 | 0.97694 | 0.99677 | 1.0135 | 1.0278 | 1.0408 | 1.0522 | 1.0655 | 1.0796 | 1.0945 | 0.90458 | 1.0858 | 0.91164 | 1.0803 | 1.0938 | 0.91905 | 0.9505 | 1.0586 | 1.0716 | 1.0856 | 1.1011 | 1.079 | 1.11 | 1.1341 | 0.93432 | 0.96824 | 0.99573 | 1.0158 | 1.0318 | 1.0446 | 1.073 | 1.0869 | 1.1051 | 1.1273 | 1.1575 | 0.94244 | 1.0808 | 1.0994 | 0.95129 | 0.98738 | 1.0297 | 1.0446 | 1.0591 | 1.0742 | 1.1374 | 1.1771 | 1.2351 | 0.96168 | 0.99698 | 1.0197 | 1.0366 | 1.0523 | 1.0857 | 1.1065 | 1.1694 | 1.3052 | 0.97325 | 1.0065 | 1.0281 | 1.045 | 1.0608 | 1.0795 | 1.1004 | 1.1267 | 1.1663 | 1.2318 | 1.3154 | 1.4243 | 1.0537 | 1.1224 | 1.0258 | 1.046 | 1.0904 | 1.1656 | 1.2474 | 1.0591 | 1.0847
| (p0(h)/p0(m)).out | - | 0.9945 | 0.97996 | 0.95966 | 0.94147 | 0.92549 | 0.90996 | 0.89396 | 0.87916 | 0.86027 | 0.83907 | 0.81327 | 1.0005 | 0.82879 | 1.0019 | 0.83974 | 0.81525 | 1.002 | 0.98567 | 0.8732 | 0.851 | 0.82978 | 0.80061 | 0.8403 | 0.78573 | 0.75521 | 0.99869 | 0.97245 | 0.94702 | 0.92737 | 0.90984 | 0.8929 | 0.85265 | 0.82668 | 0.79778 | 0.76889 | 0.73553 | 0.99493 | 0.83799 | 0.80992 | 0.98933 | 0.95679 | 0.91403 | 0.89631 | 0.87567 | 0.85102 | 0.75896 | 0.72628 | 0.69716 | 0.98132 | 0.94848 | 0.92551 | 0.90647 | 0.88582 | 0.83217 | 0.79982 | 0.73522 | 0.68307 | 0.97125 | 0.93986 | 0.91766 | 0.89759 | 0.87292 | 0.84344 | 0.81042 | 0.77519 | 0.74147 | 0.70999 | 0.68865 | 0.67633 | 0.88389 | 0.78148 | 0.92093 | 0.89636 | 0.82721 | 0.74768 | 0.71592 | 0.87829 | 0.83715
| T0(t).out | K | 383.169 | 388.751 | 395.289 | 401.896 | 408.292 | 414.385 | 420.255 | 425.848 | 431.466 | 436.99 | 442.556 | 381.236 | 440.693 | 383.584 | 439.506 | 444.821 | 386.457 | 392.659 | 433.07 | 438.595 | 443.929 | 449.262 | 443.549 | 454.138 | 459.612 | 393.809 | 401.964 | 410.541 | 418.36 | 425.422 | 431.773 | 443.39 | 448.81 | 454.164 | 459.605 | 465.393 | 398.244 | 449.008 | 454.476 | 403.159 | 413.081 | 430.093 | 437.042 | 443.377 | 449.255 | 465.811 | 471.878 | 478.634 | 408.58 | 419.159 | 428.412 | 436.289 | 443.217 | 455.439 | 461.095 | 472.555 | 486.37 | 414.472 | 425.577 | 434.885 | 442.732 | 449.629 | 455.961 | 461.884 | 467.668 | 473.695 | 480.59 | 487.853 | 495.908 | 449.464 | 468.722 | 439.532 | 448.712 | 463.658 | 476.664 | 484.117 | 456.407 | 464.194
| T0(m).out | K | 385.406 | 390.256 | 396.05 | 401.98 | 407.763 | 413.297 | 418.613 | 423.636 | 428.585 | 433.359 | 438.116 | 384.114 | 436.843 | 386.244 | 436.081 | 440.682 | 388.881 | 394.195 | 430.758 | 435.671 | 440.335 | 444.891 | 440.381 | 449.47 | 453.778 | 395.805 | 402.96 | 410.675 | 417.834 | 424.321 | 430.184 | 440.591 | 445.391 | 449.918 | 454.303 | 458.686 | 399.991 | 445.953 | 450.617 | 404.626 | 413.472 | 429.073 | 435.475 | 441.272 | 446.552 | 460.456 | 464.826 | 469.14 | 409.734 | 419.24 | 427.745 | 435.046 | 441.397 | 452.355 | 457.18 | 466.081 | 474.512 | 415.267 | 425.343 | 433.943 | 441.209 | 447.552 | 453.164 | 458.328 | 463.088 | 467.587 | 472.007 | 476.145 | 480.278 | 447.673 | 464.447 | 438.606 | 447.195 | 460.671 | 471.032 | 475.717 | 454.47 | 461.425
| T0(h).out | K | 385.142 | 389.555 | 394.623 | 399.854 | 404.905 | 409.669 | 414.141 | 418.329 | 422.151 | 425.58 | 428.626 | 383.986 | 428.641 | 386.19 | 428.795 | 431.885 | 388.881 | 393.754 | 425.532 | 429.255 | 432.686 | 435.494 | 433.546 | 439.44 | 441.774 | 395.763 | 402.124 | 408.97 | 415.363 | 421.085 | 426.177 | 434.616 | 438.03 | 440.92 | 443.548 | 445.812 | 399.85 | 439.358 | 442.558 | 404.337 | 412.162 | 426.14 | 431.789 | 436.649 | 440.77 | 449.759 | 452.168 | 454.594 | 409.203 | 417.669 | 425.315 | 431.845 | 437.328 | 445.819 | 449.044 | 454.343 | 459.515 | 414.457 | 423.469 | 431.242 | 437.688 | 443.004 | 447.336 | 450.93 | 453.914 | 456.572 | 459.206 | 462.055 | 465.539 | 443.646 | 455.853 | 436.115 | 443.731 | 454.334 | 461.017 | 464.085 | 450.355 | 455.699
| (T0(t)/T0(m)).out | - | 0.99418 | 0.99614 | 0.99805 | 0.99979 | 1.0013 | 1.0026 | 1.0039 | 1.0052 | 1.0067 | 1.0083 | 1.01 | 0.9925 | 1.0088 | 0.9931 | 1.0078 | 1.0094 | 0.99375 | 0.99609 | 1.0054 | 1.0067 | 1.0081 | 1.0098 | 1.0072 | 1.0104 | 1.0128 | 0.99495 | 0.99752 | 0.99967 | 1.0013 | 1.0026 | 1.0037 | 1.0063 | 1.0076 | 1.0094 | 1.0116 | 1.0146 | 0.99563 | 1.0069 | 1.0086 | 0.99637 | 0.99905 | 1.0024 | 1.0036 | 1.0048 | 1.0061 | 1.0116 | 1.0151 | 1.0202 | 0.99718 | 0.9998 | 1.0015 | 1.0029 | 1.0041 | 1.0068 | 1.0085 | 1.0139 | 1.025 | 0.99808 | 1.0006 | 1.0022 | 1.0034 | 1.0046 | 1.0062 | 1.0077 | 1.0099 | 1.013 | 1.0182 | 1.0246 | 1.0325 | 1.004 | 1.0092 | 1.0021 | 1.0034 | 1.0065 | 1.0119 | 1.0176 | 1.0043 | 1.006
| (T0(h)/T0(m)).out | - | 0.9993 | 0.9982 | 0.99636 | 0.99471 | 0.99298 | 0.99121 | 0.9893 | 0.98747 | 0.98497 | 0.98199 | 0.97825 | 0.99966 | 0.9812 | 0.99985 | 0.98324 | 0.98001 | 0.99999 | 0.99887 | 0.98786 | 0.98525 | 0.9826 | 0.97886 | 0.98447 | 0.97766 | 0.97347 | 0.99989 | 0.99792 | 0.99584 | 0.99408 | 0.99236 | 0.99067 | 0.98643 | 0.98345 | 0.97996 | 0.97629 | 0.97193 | 0.99965 | 0.98521 | 0.98212 | 0.99928 | 0.99683 | 0.99316 | 0.99153 | 0.98951 | 0.98705 | 0.97674 | 0.97274 | 0.96897 | 0.9987 | 0.99625 | 0.99431 | 0.99263 | 0.99077 | 0.98554 | 0.98217 | 0.97478 | 0.9684 | 0.99804 | 0.99559 | 0.99377 | 0.99201 | 0.98982 | 0.98714 | 0.98385 | 0.98017 | 0.97642 | 0.97286 | 0.9704 | 0.9693 | 0.99099 | 0.98149 | 0.99432 | 0.99224 | 0.98623 | 0.97872 | 0.97552 | 0.99094 | 0.98759
| h0(t).out | J/Kg | 744038 | 752488 | 762306 | 771781 | 780422 | 788240 | 795295 | 801539 | 807417 | 812710 | 817701 | 743313 | 822041 | 748904 | 827029 | 832394 | 755524 | 765742 | 825752 | 832355 | 838339 | 843926 | 844606 | 856436 | 861997 | 772143 | 786495 | 801238 | 814161 | 825315 | 834822 | 850848 | 857758 | 864089 | 870179 | 876248 | 782081 | 864649 | 871734 | 793082 | 811341 | 841173 | 852558 | 862465 | 871187 | 893235 | 900378 | 907918 | 805208 | 825030 | 841843 | 855607 | 867173 | 886210 | 894310 | 909419 | 925327 | 818424 | 839594 | 856834 | 870769 | 882519 | 892781 | 901936 | 910361 | 918705 | 927621 | 936279 | 945283 | 886754 | 918491 | 871787 | 889288 | 916245 | 937335 | 948424 | 907588 | 922032
| h0(m).out | J/Kg | 747548 | 754806 | 763410 | 771878 | 779678 | 786780 | 793257 | 798964 | 804297 | 809041 | 813530 | 748033 | 818027 | 753362 | 823181 | 827995 | 759686 | 768309 | 822776 | 828742 | 834151 | 839138 | 840584 | 851188 | 855829 | 775739 | 788250 | 801469 | 813306 | 823574 | 832399 | 847035 | 853276 | 858881 | 864050 | 868958 | 785296 | 860347 | 866586 | 795839 | 812060 | 839406 | 849959 | 859095 | 867100 | 886268 | 891766 | 896975 | 807424 | 825178 | 840621 | 853418 | 864083 | 881402 | 888530 | 900785 | 911442 | 819964 | 839135 | 855065 | 868032 | 878890 | 888148 | 896277 | 903449 | 909938 | 916041 | 921495 | 926748 | 883453 | 911582 | 869894 | 886325 | 910890 | 928107 | 935437 | 903748 | 916774
| h0(h).out | J/Kg | 747076 | 753685 | 761265 | 768783 | 775753 | 782045 | 787695 | 792709 | 797101 | 800834 | 804047 | 747748 | 809122 | 753218 | 814638 | 818207 | 759660 | 767568 | 815792 | 820598 | 824880 | 828278 | 831703 | 839172 | 842069 | 775661 | 786788 | 798549 | 809207 | 818422 | 826276 | 838633 | 843359 | 847258 | 850691 | 853596 | 785045 | 850841 | 855404 | 795305 | 809660 | 834340 | 843825 | 851679 | 858137 | 871478 | 874900 | 878405 | 806423 | 822241 | 836196 | 847765 | 857162 | 871085 | 876091 | 884088 | 891840 | 818407 | 835583 | 850049 | 861699 | 870967 | 878312 | 884233 | 889011 | 893214 | 897316 | 901827 | 907517 | 876039 | 897251 | 864972 | 879631 | 899319 | 910968 | 916251 | 895631 | 905800
| (2Dh0(t)/C(m)^2).out | - | -0.16795 | -0.11089 | -0.052803 | -0.0046063 | 0.035615 | 0.06984 | 0.097542 | 0.12319 | 0.14928 | 0.17556 | 0.19952 | -0.22586 | 0.19201 | -0.21325 | 0.18406 | 0.21047 | -0.19912 | -0.12284 | 0.14234 | 0.17288 | 0.20038 | 0.22908 | 0.19245 | 0.25105 | 0.29511 | -0.17204 | -0.08392 | -0.011036 | 0.040886 | 0.083322 | 0.11594 | 0.18242 | 0.21444 | 0.24918 | 0.29324 | 0.34882 | -0.15383 | 0.20581 | 0.24629 | -0.13192 | -0.03437 | 0.084535 | 0.12433 | 0.16121 | 0.19554 | 0.33332 | 0.41203 | 0.52356 | -0.10602 | -0.0070886 | 0.0585 | 0.10475 | 0.14785 | 0.23004 | 0.27653 | 0.41308 | 0.66431 | -0.073726 | 0.021976 | 0.08463 | 0.13095 | 0.17364 | 0.22169 | 0.27074 | 0.33069 | 0.41943 | 0.55405 | 0.70731 | 0.88676 | 0.15796 | 0.33057 | 0.090567 | 0.14177 | 0.25624 | 0.4415 | 0.62134 | 0.18374 | 0.25157
| (2Dh0(h)/C(m)^2).out | - | -0.022582 | -0.053639 | -0.1026 | -0.14804 | -0.18778 | -0.22655 | -0.26611 | -0.29929 | -0.34429 | -0.39266 | -0.45371 | -0.013634 | -0.42608 | -0.0068581 | -0.40875 | -0.46828 | -0.0012408 | -0.035486 | -0.33417 | -0.38961 | -0.44355 | -0.51958 | -0.4249 | -0.57491 | -0.65831 | -0.003728 | -0.0699 | -0.13971 | -0.19612 | -0.24651 | -0.29294 | -0.40202 | -0.47451 | -0.55606 | -0.63916 | -0.73494 | -0.012021 | -0.45484 | -0.53499 | -0.02554 | -0.11481 | -0.24238 | -0.29349 | -0.35483 | -0.4288 | -0.7076 | -0.80697 | -0.88847 | -0.047918 | -0.1405 | -0.21169 | -0.27045 | -0.3311 | -0.49356 | -0.59515 | -0.79887 | -0.93784 | -0.07451 | -0.16996 | -0.23999 | -0.30297 | -0.37906 | -0.47057 | -0.57625 | -0.69074 | -0.80016 | -0.89586 | -0.94101 | -0.92013 | -0.35472 | -0.68566 | -0.23548 | -0.32025 | -0.55358 | -0.81999 | -0.91795 | -0.38834 | -0.52504
| C(t).out | m/s | 117.181 | 87.7204 | 84.1785 | 93.6138 | 105.322 | 116.57 | 126.719 | 135.084 | 143.618 | 151.344 | 158.664 | 161.769 | 156.349 | 149.067 | 154.235 | 161.425 | 136.589 | 90.6907 | 142.463 | 151.268 | 159.141 | 166.811 | 156.791 | 172.469 | 181.133 | 112.627 | 82.8653 | 92.6062 | 108.307 | 122.59 | 134.207 | 154.299 | 162.898 | 171.382 | 180.203 | 190.364 | 101.414 | 160.503 | 169.934 | 91.4835 | 87.4965 | 121.937 | 135.514 | 147.415 | 157.772 | 187.105 | 199.735 | 214.701 | 84.6691 | 93.3423 | 112.969 | 129.224 | 142.949 | 165.597 | 175.982 | 199.089 | 231.423 | 83.0781 | 100.836 | 121.288 | 137.355 | 150.938 | 163.158 | 174.487 | 186.008 | 199.637 | 217.544 | 235.614 | 256.619 | 146.285 | 185.62 | 120.234 | 140.274 | 171.507 | 202.413 | 224.722 | 152.11 | 169.194
| C(m).out | m/s | 145.994 | 111.503 | 99.9681 | 103.543 | 112.094 | 121.614 | 130.739 | 138.389 | 145.891 | 152.629 | 158.795 | 192.427 | 156.836 | 179.943 | 155.056 | 161.084 | 167.453 | 116.109 | 145.189 | 152.862 | 159.231 | 165.514 | 157.476 | 169.683 | 175.01 | 142.317 | 102.581 | 102.902 | 114.712 | 127.269 | 138.036 | 155.154 | 162.334 | 168.438 | 174.139 | 180.061 | 129.77 | 160.412 | 167.199 | 117.765 | 100.354 | 126.808 | 139.136 | 149.574 | 158.204 | 178.002 | 184.366 | 190.578 | 107.594 | 103.353 | 118.839 | 133.536 | 145.82 | 164.059 | 171.211 | 183.63 | 195.587 | 101.425 | 108.695 | 126.232 | 140.82 | 152.657 | 162.194 | 170.126 | 177.141 | 183.586 | 190.544 | 196.135 | 202.074 | 148.808 | 176.793 | 125.375 | 143.52 | 168.012 | 184.565 | 191.86 | 153.527 | 166.346
| C(h).out | m/s | 145.265 | 102.109 | 81.4859 | 82.5717 | 92.1352 | 102.894 | 112.542 | 120.343 | 126.131 | 130.24 | 131.9 | 194.79 | 132.309 | 182.84 | 131.543 | 132.997 | 170.362 | 109.487 | 126.211 | 130.547 | 133.321 | 132.931 | 132.783 | 132.056 | 129.068 | 143.266 | 88.2492 | 81.7583 | 94.7271 | 108.781 | 119.89 | 132.116 | 133.714 | 132.416 | 130.354 | 126.48 | 128.378 | 133.491 | 133.223 | 112.743 | 80.1142 | 108.425 | 121.385 | 129.749 | 133.577 | 127.103 | 123.3 | 121.311 | 97.5516 | 82.0764 | 99.2821 | 115.713 | 126.904 | 133.822 | 131.391 | 122.949 | 120.621 | 85.864 | 87.6517 | 107.794 | 122.972 | 131.405 | 134.046 | 132.404 | 127.751 | 122.69 | 119.734 | 120.384 | 128.42 | 129.024 | 127.825 | 106.705 | 125.238 | 133.096 | 121.446 | 118.064 | 132.183 | 133.613
| Cm(t).out | m/s | 113.7 | 87.5992 | 73.6541 | 64.4514 | 57.6602 | 52.4077 | 48.2269 | 44.6005 | 41.4205 | 38.6191 | 35.9845 | 154.471 | 36.7573 | 141.633 | 37.5351 | 34.7928 | 129.586 | 90.6307 | 41.7941 | 38.5507 | 35.5091 | 32.7994 | 36.3903 | 30.6232 | 27.6049 | 108.465 | 79.1431 | 65.058 | 56.1169 | 49.8143 | 45.0214 | 37.2449 | 34.1584 | 30.947 | 27.9341 | 24.9263 | 99.4169 | 34.9754 | 31.5516 | 91.2611 | 69.3125 | 49.9912 | 44.4324 | 39.9326 | 36.0033 | 25.344 | 21.7705 | 17.6334 | 83.9489 | 64.5836 | 53.9417 | 46.9351 | 41.6147 | 33.0614 | 29.2068 | 21.5604 | 11.7193 | 77.263 | 59.939 | 50.2533 | 43.6874 | 38.5409 | 33.9609 | 29.7412 | 25.6517 | 21.257 | 16.1078 | 9.9145 | 0.00069864 | 40.3225 | 25.7198 | 50.7093 | 42.593 | 30.9579 | 20.3015 | 13.2754 | 38.1377 | 31.6586
| Cm(m).out | m/s | 143.174 | 111.407 | 90.8762 | 76.5384 | 65.9088 | 57.6678 | 51.0726 | 45.7127 | 41.0753 | 37.0748 | 33.498 | 186.831 | 34.5843 | 174.065 | 35.6285 | 32.0406 | 161.77 | 116.048 | 41.4489 | 36.8556 | 33.0242 | 29.4798 | 34.0532 | 27.039 | 24.1532 | 138.803 | 99.595 | 77.547 | 63.3604 | 53.4107 | 45.9951 | 35.3694 | 31.2506 | 27.6997 | 24.6385 | 21.8208 | 128.028 | 32.3144 | 28.4579 | 117.529 | 84.279 | 53.653 | 45.2231 | 38.7798 | 33.6113 | 22.4376 | 19.6537 | 17.3899 | 107.103 | 76.7924 | 59.8082 | 48.909 | 41.0594 | 30.1909 | 26.0994 | 19.7516 | 15.6005 | 96.7686 | 69.3911 | 54.0602 | 44.1242 | 36.8756 | 31.2646 | 26.7034 | 22.8563 | 19.7098 | 17.1441 | 15.4471 | 14.8561 | 39.211 | 23.001 | 54.6944 | 42.4484 | 27.9894 | 19.2243 | 16.5005 | 36.3862 | 28.8323
| Cm(h).out | m/s | 134.342 | 100.665 | 77.8982 | 61.9588 | 50.2225 | 41.528 | 34.9747 | 29.893 | 26.4763 | 24.1364 | 23.2704 | 178.979 | 22.9576 | 166.383 | 23.3874 | 22.5609 | 154.1 | 106.115 | 26.3821 | 23.9061 | 22.2833 | 22.6511 | 22.5842 | 23.1744 | 25.1746 | 130.704 | 88.1503 | 63.5366 | 47.8718 | 37.3989 | 30.2059 | 22.9215 | 22.1049 | 22.9052 | 24.371 | 27.5156 | 119.446 | 22.1815 | 22.4527 | 108.208 | 71.1773 | 37.5779 | 29.2467 | 24.3113 | 22.1128 | 26.39 | 30.1374 | 34.521 | 96.7968 | 62.894 | 44.1852 | 32.7726 | 25.9697 | 22.0136 | 23.5244 | 29.8244 | 39.0494 | 85.289 | 54.7057 | 38.0003 | 28.2709 | 23.3292 | 21.8608 | 22.8988 | 25.9013 | 29.8836 | 35.1103 | 39.9685 | 46.1804 | 24.7161 | 25.7925 | 38.7538 | 26.9303 | 22.5336 | 30.8421 | 36.8466 | 22.8949 | 22.1255
| (Cm(t)/Cm(m)).out | - | 0.79414 | 0.7863 | 0.81049 | 0.84208 | 0.87485 | 0.90879 | 0.94428 | 0.97567 | 1.0084 | 1.0416 | 1.0742 | 0.8268 | 1.0628 | 0.81368 | 1.0535 | 1.0859 | 0.80105 | 0.78098 | 1.0083 | 1.046 | 1.0753 | 1.1126 | 1.0686 | 1.1326 | 1.1429 | 0.78143 | 0.79465 | 0.83895 | 0.88568 | 0.93266 | 0.97883 | 1.053 | 1.0931 | 1.1172 | 1.1338 | 1.1423 | 0.77653 | 1.0823 | 1.1087 | 0.7765 | 0.82242 | 0.93175 | 0.98252 | 1.0297 | 1.0712 | 1.1295 | 1.1077 | 1.014 | 0.78382 | 0.84102 | 0.90191 | 0.95964 | 1.0135 | 1.0951 | 1.1191 | 1.0916 | 0.75121 | 0.79843 | 0.86379 | 0.92958 | 0.9901 | 1.0452 | 1.0862 | 1.1138 | 1.1223 | 1.0785 | 0.93955 | 0.64184 | 4.7027e-05 | 1.0284 | 1.1182 | 0.92714 | 1.0034 | 1.1061 | 1.056 | 0.80454 | 1.0481 | 1.098
| (Cm(h)/Cm(m)).out | - | 0.93831 | 0.90358 | 0.85719 | 0.80951 | 0.762 | 0.72012 | 0.6848 | 0.65393 | 0.64458 | 0.65102 | 0.69468 | 0.95797 | 0.66382 | 0.95587 | 0.65643 | 0.70414 | 0.95259 | 0.91441 | 0.6365 | 0.64864 | 0.67476 | 0.76836 | 0.6632 | 0.85707 | 1.0423 | 0.94165 | 0.88509 | 0.81933 | 0.75555 | 0.70021 | 0.65672 | 0.64806 | 0.70734 | 0.82691 | 0.98915 | 1.261 | 0.93297 | 0.68643 | 0.78898 | 0.92069 | 0.84454 | 0.70039 | 0.64672 | 0.62691 | 0.6579 | 1.1762 | 1.5334 | 1.9851 | 0.90377 | 0.81901 | 0.73878 | 0.67007 | 0.63249 | 0.72915 | 0.90134 | 1.51 | 2.5031 | 0.88137 | 0.78837 | 0.70293 | 0.64071 | 0.63265 | 0.69922 | 0.85752 | 1.1332 | 1.5162 | 2.048 | 2.5875 | 3.1085 | 0.63034 | 1.1214 | 0.70855 | 0.63443 | 0.80507 | 1.6043 | 2.2331 | 0.62922 | 0.76739
| Ct(t).out | m/s | -28.3503 | 4.6095 | 40.7567 | 67.8937 | 88.1369 | 104.125 | 117.183 | 127.509 | 137.516 | 146.333 | 154.53 | -48.0409 | 151.967 | -46.4855 | 149.598 | 157.631 | -43.1749 | -3.2983 | 136.194 | 146.273 | 155.129 | 163.554 | 152.51 | 169.728 | 179.017 | -30.3344 | 24.5566 | 65.9043 | 92.6352 | 112.013 | 126.431 | 149.736 | 159.276 | 168.564 | 178.025 | 188.725 | -20.0254 | 156.646 | 166.979 | -6.3757 | 53.3987 | 111.219 | 128.022 | 141.903 | 153.609 | 185.381 | 198.545 | 213.976 | 11.0202 | 67.3925 | 99.2592 | 120.399 | 136.757 | 162.263 | 173.542 | 197.918 | 231.126 | 30.5352 | 81.0873 | 110.388 | 130.222 | 145.935 | 159.585 | 171.933 | 184.231 | 198.502 | 216.947 | 235.406 | 256.619 | 140.618 | 183.829 | 109.018 | 133.652 | 168.69 | 201.392 | 224.33 | 147.251 | 166.206
| Ct(m).out | m/s | -28.5557 | 4.6164 | 41.655 | 69.7351 | 90.6706 | 107.072 | 120.35 | 130.621 | 139.99 | 148.057 | 155.222 | -46.0674 | 152.975 | -45.6154 | 150.907 | 157.865 | -43.2552 | -3.7855 | 139.147 | 148.352 | 155.768 | 162.867 | 153.75 | 167.515 | 173.335 | -31.4321 | 24.5685 | 67.6405 | 95.6264 | 115.519 | 130.147 | 151.069 | 159.298 | 166.145 | 172.387 | 178.734 | -21.195 | 157.123 | 164.76 | -7.4577 | 54.4797 | 114.898 | 131.582 | 144.459 | 154.593 | 176.583 | 183.315 | 189.783 | 10.2664 | 69.1717 | 102.693 | 124.256 | 139.92 | 161.258 | 169.21 | 182.565 | 194.963 | 30.379 | 83.6629 | 114.07 | 133.728 | 148.136 | 159.152 | 168.017 | 175.661 | 182.525 | 189.771 | 195.525 | 201.527 | 143.549 | 175.29 | 112.816 | 137.099 | 165.664 | 183.561 | 191.149 | 149.153 | 163.828
| Ct(h).out | m/s | -55.2622 | -17.1153 | 23.913 | 54.582 | 77.2437 | 94.1418 | 106.97 | 116.572 | 123.321 | 127.984 | 129.831 | -76.8751 | 130.302 | -75.8093 | 129.447 | 131.069 | -72.6401 | -26.9607 | 123.423 | 128.339 | 131.446 | 130.987 | 130.848 | 130.006 | 126.59 | -58.664 | 4.1755 | 51.4541 | 81.7405 | 102.15 | 116.023 | 130.112 | 131.874 | 130.42 | 128.055 | 123.451 | -47.049 | 131.635 | 131.317 | -31.6559 | 36.7706 | 101.705 | 117.809 | 127.451 | 131.734 | 124.333 | 119.56 | 116.296 | -12.1121 | 52.7341 | 88.9079 | 110.975 | 124.218 | 131.999 | 129.268 | 119.276 | 114.126 | 9.9203 | 68.4844 | 100.874 | 119.679 | 129.317 | 132.252 | 130.408 | 125.098 | 118.995 | 114.471 | 113.555 | 119.83 | 126.635 | 125.196 | 99.419 | 122.309 | 131.174 | 117.464 | 112.167 | 130.185 | 131.768
| Alpha(t).out | Deg(mrd) | -14.0008 | 3.0122 | 28.9581 | 46.4899 | 56.8068 | 63.2833 | 67.6303 | 70.721 | 73.2374 | 75.2161 | 76.8915 | -17.2758 | 76.4027 | -18.1704 | 75.9149 | 77.5531 | -18.4268 | -2.0842 | 72.9403 | 75.2353 | 77.1071 | 78.6602 | 76.5796 | 79.7725 | 81.2339 | -15.6247 | 17.2381 | 45.3703 | 58.7932 | 66.0243 | 70.3994 | 76.0319 | 77.8957 | 79.5968 | 81.0824 | 82.4761 | -11.3886 | 77.4136 | 79.2998 | -3.9963 | 37.6108 | 65.7968 | 70.8598 | 74.283 | 76.809 | 82.2152 | 83.7425 | 85.289 | 7.4786 | 46.2193 | 61.4784 | 68.7027 | 73.0752 | 78.4835 | 80.4467 | 83.7829 | 87.0973 | 21.5645 | 53.5285 | 65.5229 | 71.4542 | 75.2061 | 77.9862 | 80.186 | 82.0733 | 83.8877 | 85.7537 | 87.5883 | 89.9998 | 73.9996 | 82.0354 | 65.0547 | 72.3236 | 79.6008 | 84.2437 | 86.6133 | 75.4796 | 79.2156
| Alpha(m).out | Deg(mrd) | -11.2794 | 2.3728 | 24.6254 | 42.3371 | 53.9864 | 61.6935 | 67.0052 | 70.7118 | 73.6474 | 75.9417 | 77.8219 | -13.8512 | 77.2608 | -14.6847 | 76.716 | 78.527 | -14.97 | -1.8683 | 73.4123 | 76.0483 | 78.0301 | 79.7403 | 77.5115 | 80.8308 | 82.0672 | -12.7595 | 13.8573 | 41.0966 | 56.4723 | 65.1864 | 70.5362 | 76.8228 | 78.9008 | 80.5347 | 81.8661 | 83.0395 | -9.4001 | 78.3784 | 80.2004 | -3.6308 | 32.8795 | 64.9692 | 71.0328 | 74.9733 | 77.7337 | 82.7585 | 83.8805 | 84.7646 | 5.4754 | 42.0113 | 59.7835 | 68.5147 | 73.6457 | 79.3958 | 81.2317 | 83.8252 | 85.4251 | 17.4289 | 50.3272 | 64.6428 | 71.7395 | 76.0214 | 78.886 | 80.9694 | 82.5866 | 83.8368 | 84.8379 | 85.4828 | 85.7839 | 74.7221 | 82.5245 | 64.1355 | 72.7966 | 80.4103 | 84.0212 | 85.0663 | 76.2904 | 80.0187
| Alpha(h).out | Deg(mrd) | -22.36 | -9.6493 | 17.0653 | 41.3781 | 56.9688 | 66.1967 | 71.8944 | 75.6173 | 77.8829 | 79.3201 | 79.8384 | -23.2445 | 80.0077 | -24.4955 | 79.7587 | 80.2334 | -25.2384 | -14.2555 | 77.9344 | 79.4483 | 80.3785 | 80.1891 | 80.2073 | 79.8928 | 78.7525 | -24.172 | 2.7119 | 39.0018 | 59.6444 | 69.8914 | 75.4073 | 80.0089 | 80.4845 | 80.0389 | 79.2245 | 77.4349 | -21.4993 | 80.4351 | 80.2974 | -16.3067 | 27.3211 | 69.7218 | 76.0579 | 79.2005 | 80.4712 | 78.0166 | 75.8523 | 73.4671 | -7.1323 | 39.9785 | 63.5737 | 73.5474 | 78.1916 | 80.5319 | 79.6861 | 75.9614 | 71.111 | 6.6345 | 51.3819 | 69.358 | 76.709 | 79.7737 | 80.6141 | 80.0408 | 78.3023 | 75.9026 | 72.9482 | 70.6093 | 68.9242 | 78.9561 | 78.3589 | 68.704 | 77.5825 | 80.2527 | 75.2882 | 71.8148 | 80.0257 | 80.4682
| (Alpha(t)-Alpha(m)).out | Deg | -2.7214 | 0.63933 | 4.3327 | 4.1529 | 2.8204 | 1.5897 | 0.62508 | 0.0092058 | -0.41001 | -0.72566 | -0.93044 | -3.4245 | -0.85817 | -3.4857 | -0.80104 | -0.9739 | -3.4568 | -0.2159 | -0.47204 | -0.81304 | -0.92296 | -1.08 | -0.93185 | -1.0584 | -0.83338 | -2.8652 | 3.3808 | 4.2737 | 2.321 | 0.83794 | -0.13678 | -0.79097 | -1.0051 | -0.93786 | -0.7837 | -0.56339 | -1.9886 | -0.96482 | -0.90055 | -0.36546 | 4.7314 | 0.82762 | -0.173 | -0.69035 | -0.92478 | -0.5433 | -0.13803 | 0.52439 | 2.0032 | 4.2079 | 1.6949 | 0.18802 | -0.57055 | -0.91225 | -0.78494 | -0.042271 | 1.6722 | 4.1356 | 3.2013 | 0.88006 | -0.28526 | -0.81528 | -0.89984 | -0.78333 | -0.51327 | 0.050826 | 0.91586 | 2.1055 | 4.2159 | -0.7225 | -0.48917 | 0.91921 | -0.47295 | -0.80944 | 0.22249 | 1.547 | -0.81075 | -0.80308
| (Alpha(h)-Alpha(m)).out | Deg | -11.0806 | -12.0221 | -7.5601 | -0.95895 | 2.9823 | 4.5032 | 4.8892 | 4.9055 | 4.2355 | 3.3784 | 2.0165 | -9.3933 | 2.7469 | -9.8108 | 3.0428 | 1.7064 | -10.2684 | -12.3872 | 4.5221 | 3.4 | 2.3484 | 0.44881 | 2.6959 | -0.938 | -3.3148 | -11.4125 | -11.1453 | -2.0948 | 3.1721 | 4.705 | 4.8712 | 3.186 | 1.5837 | -0.49573 | -2.6416 | -5.6046 | -12.0992 | 2.0566 | 0.097 | -12.6759 | -5.5583 | 4.7527 | 5.0252 | 4.2272 | 2.7375 | -4.7418 | -8.0283 | -11.2975 | -12.6077 | -2.0328 | 3.7902 | 5.0327 | 4.5458 | 1.1361 | -1.5456 | -7.8638 | -14.314 | -10.7944 | 1.0547 | 4.7152 | 4.9695 | 3.7523 | 1.728 | -0.92859 | -4.2843 | -7.9342 | -11.8896 | -14.8736 | -16.8597 | 4.234 | -4.1656 | 4.5686 | 4.786 | -0.15758 | -8.733 | -13.2515 | 3.7354 | 0.44956
| Mabs(t).out | - | 0.52186 | 0.39409 | 0.38201 | 0.42969 | 0.48956 | 0.54905 | 0.60509 | 0.65414 | 0.70553 | 0.75427 | 0.80204 | 0.71066 | 0.76976 | 0.65077 | 0.73971 | 0.78415 | 0.5923 | 0.39535 | 0.65838 | 0.70747 | 0.75328 | 0.7991 | 0.72382 | 0.8142 | 0.86463 | 0.48107 | 0.35515 | 0.3992 | 0.47037 | 0.53695 | 0.59335 | 0.69589 | 0.74223 | 0.78904 | 0.83829 | 0.8946 | 0.42963 | 0.7148 | 0.76411 | 0.38428 | 0.36838 | 0.51913 | 0.58126 | 0.63741 | 0.68801 | 0.83784 | 0.90251 | 0.9787 | 0.35261 | 0.38948 | 0.47345 | 0.54478 | 0.60681 | 0.71376 | 0.76471 | 0.87966 | 1.0398 | 0.34299 | 0.41694 | 0.50346 | 0.5733 | 0.63406 | 0.69019 | 0.74349 | 0.79863 | 0.86383 | 0.94882 | 1.0357 | 1.1361 | 0.60455 | 0.78217 | 0.48795 | 0.57127 | 0.70539 | 0.84323 | 0.94249 | 0.6133 | 0.68524
| Mabs(m).out | - | 0.65022 | 0.50096 | 0.45356 | 0.47469 | 0.51979 | 0.57059 | 0.62078 | 0.66508 | 0.70978 | 0.75193 | 0.7918 | 0.84553 | 0.76314 | 0.7857 | 0.73674 | 0.77376 | 0.72623 | 0.50618 | 0.66694 | 0.7094 | 0.74661 | 0.78421 | 0.72164 | 0.79242 | 0.82518 | 0.60789 | 0.43963 | 0.44338 | 0.49764 | 0.55636 | 0.60833 | 0.69555 | 0.73422 | 0.76866 | 0.80175 | 0.83624 | 0.54976 | 0.71036 | 0.74656 | 0.49467 | 0.42246 | 0.53928 | 0.59556 | 0.64474 | 0.68685 | 0.79058 | 0.82514 | 0.85932 | 0.44807 | 0.43119 | 0.49778 | 0.56222 | 0.61772 | 0.70419 | 0.74001 | 0.80491 | 0.86958 | 0.41874 | 0.44939 | 0.52375 | 0.58706 | 0.63989 | 0.68393 | 0.72189 | 0.75652 | 0.78921 | 0.82468 | 0.85447 | 0.88599 | 0.61414 | 0.74187 | 0.50888 | 0.58413 | 0.68962 | 0.76576 | 0.80053 | 0.6187 | 0.67287
| Mabs(h).out | - | 0.64703 | 0.45881 | 0.36961 | 0.3781 | 0.42602 | 0.48051 | 0.53081 | 0.57324 | 0.60653 | 0.6324 | 0.64648 | 0.85607 | 0.6346 | 0.79846 | 0.6177 | 0.62988 | 0.73889 | 0.4773 | 0.57571 | 0.60028 | 0.61796 | 0.62118 | 0.60293 | 0.60854 | 0.59917 | 0.61194 | 0.37819 | 0.35215 | 0.41046 | 0.47432 | 0.52633 | 0.58809 | 0.59935 | 0.59775 | 0.59248 | 0.57855 | 0.54385 | 0.58704 | 0.58967 | 0.47356 | 0.3372 | 0.46041 | 0.51826 | 0.55709 | 0.57687 | 0.55888 | 0.54522 | 0.53919 | 0.40624 | 0.34235 | 0.41556 | 0.4865 | 0.53617 | 0.57142 | 0.56414 | 0.53366 | 0.52873 | 0.35447 | 0.36234 | 0.44694 | 0.51185 | 0.5494 | 0.56316 | 0.55902 | 0.54207 | 0.52326 | 0.51311 | 0.51818 | 0.55488 | 0.53174 | 0.53373 | 0.43305 | 0.50943 | 0.545 | 0.50143 | 0.48944 | 0.53238 | 0.53968
Performance |  | - | - | - | - | - | - | - | - | - | - | - | - | - | - | - | - | - | - | - | - | - | - | - | - | - | - | - | - | - | - | - | - | - | - | - | - | - | - | - | - | - | - | - | - | - | - | - | - | - | - | - | - | - | - | - | - | - | - | - | - | - | - | - | - | - | - | - | - | - | - | - | - | - | - | - | - | - | - | -
| PR_tt_All | - | 11.5414 | 9.7442 | 8.1374 | 6.8097 | 5.7702 | 4.9566 | 4.3128 | 3.8005 | 3.3772 | 3.0269 | 2.7332 | 13.2658 | 2.8305 | 13.1016 | 2.9388 | 2.6416 | 12.8451 | 10.4387 | 3.4771 | 3.0635 | 2.7318 | 2.4596 | 2.8316 | 2.282 | 2.0804 | 12.0461 | 9.3341 | 7.2131 | 5.7352 | 4.6967 | 3.9456 | 2.9487 | 2.6051 | 2.3333 | 2.11 | 1.9263 | 11.5032 | 2.6936 | 2.3856 | 10.8573 | 7.9534 | 4.7392 | 3.8752 | 3.2548 | 2.7963 | 1.9593 | 1.7831 | 1.6418 | 10.095 | 7.1985 | 5.3953 | 4.2486 | 3.472 | 2.5138 | 2.2067 | 1.7809 | 1.5196 | 9.2044 | 6.4221 | 4.7855 | 3.7643 | 3.0777 | 2.5942 | 2.2401 | 1.975 | 1.7716 | 1.6139 | 1.4991 | 1.4384 | 3.2877 | 1.9785 | 4.8412 | 3.5876 | 2.3217 | 1.7299 | 1.5536 | 3.007 | 2.3769
| PR_ts_All | - | 14.1455 | 10.9394 | 8.9224 | 7.5316 | 6.514 | 5.7365 | 5.1232 | 4.6262 | 4.2166 | 3.8732 | 3.5831 | 18.8967 | 3.6567 | 17.7851 | 3.7449 | 3.4414 | 16.6732 | 11.7859 | 4.2611 | 3.8483 | 3.5096 | 3.2285 | 3.5907 | 3.016 | 2.7992 | 14.4482 | 10.2157 | 7.9036 | 6.4418 | 5.4332 | 4.6945 | 3.6896 | 3.3347 | 3.0461 | 2.8068 | 2.6093 | 13.3351 | 3.4051 | 3.0807 | 12.2224 | 8.6457 | 5.4463 | 4.5909 | 3.9666 | 3.4927 | 2.5914 | 2.3985 | 2.2416 | 11.1118 | 7.8601 | 6.0767 | 4.948 | 4.1704 | 3.1764 | 2.8445 | 2.3706 | 2.067 | 10.0013 | 7.0733 | 5.4658 | 4.449 | 3.7508 | 3.2441 | 2.8631 | 2.5694 | 2.3389 | 2.1588 | 2.0162 | 1.9152 | 3.9515 | 2.5551 | 5.4968 | 4.2435 | 2.92 | 2.255 | 2.0453 | 3.6336 | 2.9642
| PR_tt | - | 11.5414 | 9.7442 | 8.1374 | 6.8097 | 5.7702 | 4.9566 | 4.3128 | 3.8005 | 3.3772 | 3.0269 | 2.7332 | 13.2658 | 2.8305 | 13.1016 | 2.9388 | 2.6416 | 12.8451 | 10.4387 | 3.4771 | 3.0635 | 2.7318 | 2.4596 | 2.8316 | 2.282 | 2.0804 | 12.0461 | 9.3341 | 7.2131 | 5.7352 | 4.6967 | 3.9456 | 2.9487 | 2.6051 | 2.3333 | 2.11 | 1.9263 | 11.5032 | 2.6936 | 2.3856 | 10.8573 | 7.9534 | 4.7392 | 3.8752 | 3.2548 | 2.7963 | 1.9593 | 1.7831 | 1.6418 | 10.095 | 7.1985 | 5.3953 | 4.2486 | 3.472 | 2.5138 | 2.2067 | 1.7809 | 1.5196 | 9.2044 | 6.4221 | 4.7855 | 3.7643 | 3.0777 | 2.5942 | 2.2401 | 1.975 | 1.7716 | 1.6139 | 1.4991 | 1.4384 | 3.2877 | 1.9785 | 4.8412 | 3.5876 | 2.3217 | 1.7299 | 1.5536 | 3.007 | 2.3769
| PR_ts | - | 14.1455 | 10.9394 | 8.9224 | 7.5316 | 6.514 | 5.7365 | 5.1232 | 4.6262 | 4.2166 | 3.8732 | 3.5831 | 18.8967 | 3.6567 | 17.7851 | 3.7449 | 3.4414 | 16.6732 | 11.7859 | 4.2611 | 3.8483 | 3.5096 | 3.2285 | 3.5907 | 3.016 | 2.7992 | 14.4482 | 10.2157 | 7.9036 | 6.4418 | 5.4332 | 4.6945 | 3.6896 | 3.3347 | 3.0461 | 2.8068 | 2.6093 | 13.3351 | 3.4051 | 3.0807 | 12.2224 | 8.6457 | 5.4463 | 4.5909 | 3.9666 | 3.4927 | 2.5914 | 2.3985 | 2.2416 | 11.1118 | 7.8601 | 6.0767 | 4.948 | 4.1704 | 3.1764 | 2.8445 | 2.3706 | 2.067 | 10.0013 | 7.0733 | 5.4658 | 4.449 | 3.7508 | 3.2441 | 2.8631 | 2.5694 | 2.3389 | 2.1588 | 2.0162 | 1.9152 | 3.9515 | 2.5551 | 5.4968 | 4.2435 | 2.92 | 2.255 | 2.0453 | 3.6336 | 2.9642
| PR_ss | - | 13.7345 | 10.6214 | 8.6631 | 7.3128 | 6.3247 | 5.5698 | 4.9743 | 4.4918 | 4.0941 | 3.7606 | 3.479 | 18.3676 | 3.5543 | 17.3015 | 3.6431 | 3.3478 | 16.23 | 11.4726 | 4.1479 | 3.746 | 3.4163 | 3.1427 | 3.4964 | 2.9369 | 2.7257 | 14.0703 | 9.9486 | 7.6969 | 6.2733 | 5.2911 | 4.5717 | 3.5931 | 3.2475 | 2.9664 | 2.7334 | 2.5411 | 12.9848 | 3.3156 | 2.9998 | 11.8979 | 8.4161 | 5.3017 | 4.469 | 3.8613 | 3.4 | 2.5226 | 2.3348 | 2.1821 | 10.8138 | 7.6493 | 5.9137 | 4.8153 | 4.0585 | 3.0912 | 2.7682 | 2.307 | 2.0116 | 9.7293 | 6.8809 | 5.3172 | 4.328 | 3.6488 | 3.1559 | 2.7853 | 2.4996 | 2.2753 | 2.1001 | 1.9614 | 1.8631 | 3.8423 | 2.4846 | 5.3425 | 4.1244 | 2.8381 | 2.1918 | 1.9879 | 3.5301 | 2.8797
| PR_tt(m) | - | 11.4218 | 9.655 | 8.0647 | 6.7524 | 5.7266 | 4.9249 | 4.2899 | 3.7845 | 3.3658 | 3.0181 | 2.7229 | 13.0888 | 2.8222 | 12.9459 | 2.9308 | 2.6317 | 12.7071 | 10.3484 | 3.466 | 3.0543 | 2.7236 | 2.4453 | 2.8237 | 2.2624 | 2.0487 | 11.9393 | 9.2569 | 7.1565 | 5.6964 | 4.6712 | 3.9295 | 2.9412 | 2.5953 | 2.3164 | 2.0833 | 1.8815 | 11.4072 | 2.6851 | 2.3721 | 10.7709 | 7.8907 | 4.7142 | 3.8613 | 3.2472 | 2.7893 | 1.9218 | 1.7245 | 1.5562 | 10.0156 | 7.1447 | 5.3618 | 4.2297 | 3.4622 | 2.5039 | 2.1867 | 1.7246 | 1.3998 | 9.1325 | 6.3771 | 4.7607 | 3.7522 | 3.0707 | 2.5858 | 2.2234 | 1.9418 | 1.7161 | 1.5265 | 1.3729 | 1.2397 | 3.2792 | 1.9464 | 4.816 | 3.577 | 2.3085 | 1.6717 | 1.4574 | 3.0011 | 2.3659
| PR_ts(m) | - | 14.1429 | 10.9392 | 8.9189 | 7.5285 | 6.5132 | 5.7391 | 5.1295 | 4.637 | 4.2308 | 3.89 | 3.6 | 18.8889 | 3.6739 | 17.7778 | 3.7607 | 3.4578 | 16.6666 | 11.7857 | 4.2746 | 3.8642 | 3.5256 | 3.2416 | 3.6066 | 3.0255 | 2.8 | 14.4444 | 10.2143 | 7.9005 | 6.4414 | 5.4373 | 4.7039 | 3.7047 | 3.3489 | 3.0555 | 2.8094 | 2.6 | 13.3333 | 3.4197 | 3.0913 | 12.2222 | 8.6429 | 5.4505 | 4.6008 | 3.9803 | 3.5072 | 2.5855 | 2.3772 | 2.2 | 11.1111 | 7.8571 | 6.0774 | 4.955 | 4.1825 | 3.1884 | 2.8497 | 2.3504 | 2 | 10 | 7.0714 | 5.4696 | 4.4595 | 3.7643 | 3.2566 | 2.8696 | 2.5648 | 2.3185 | 2.1154 | 1.945 | 1.8 | 3.964 | 2.5507 | 5.5 | 4.2541 | 2.9278 | 2.2319 | 1.9948 | 3.6464 | 2.973
| PR_ss(m) | - | 13.7319 | 10.6213 | 8.6598 | 7.3098 | 6.3239 | 5.5724 | 4.9805 | 4.5023 | 4.1078 | 3.7769 | 3.4954 | 18.3601 | 3.571 | 17.2944 | 3.6584 | 3.3637 | 16.2237 | 11.4725 | 4.161 | 3.7615 | 3.4319 | 3.1555 | 3.5119 | 2.9461 | 2.7265 | 14.0667 | 9.9472 | 7.6939 | 6.273 | 5.2951 | 4.5809 | 3.6078 | 3.2614 | 2.9756 | 2.736 | 2.532 | 12.9831 | 3.3298 | 3.0101 | 11.8978 | 8.4134 | 5.3058 | 4.4786 | 3.8746 | 3.4141 | 2.5168 | 2.3141 | 2.1416 | 10.8132 | 7.6465 | 5.9144 | 4.8221 | 4.0704 | 3.1029 | 2.7733 | 2.2874 | 1.9464 | 9.7281 | 6.8791 | 5.3209 | 4.3382 | 3.6619 | 3.168 | 2.7915 | 2.495 | 2.2555 | 2.0579 | 1.8921 | 1.751 | 3.8545 | 2.4803 | 5.3457 | 4.1348 | 2.8456 | 2.1692 | 1.9388 | 3.5425 | 2.8883
| DeltaP_tt_All | Bar | 82.202 | 80.7638 | 78.94 | 76.7835 | 74.4027 | 71.8426 | 69.1319 | 66.3187 | 63.3509 | 60.2661 | 57.0717 | 78.5926 | 54.97 | 73.8939 | 52.778 | 49.7151 | 69.1612 | 67.8152 | 53.4301 | 50.5183 | 47.5458 | 44.5074 | 45.2793 | 39.3248 | 36.3523 | 59.6041 | 58.0363 | 55.9887 | 53.6664 | 51.1604 | 48.5261 | 42.9561 | 40.0492 | 37.1422 | 34.1943 | 31.2563 | 54.7841 | 37.725 | 34.8488 | 49.9343 | 48.0847 | 43.3946 | 40.8073 | 38.1021 | 35.3309 | 26.9291 | 24.1547 | 21.5008 | 45.047 | 43.0541 | 40.7327 | 38.2314 | 35.5989 | 30.1097 | 27.3415 | 21.9247 | 17.0968 | 40.1111 | 37.9929 | 35.5966 | 33.0455 | 30.3787 | 27.6534 | 24.9112 | 22.2148 | 19.5988 | 17.1171 | 14.9817 | 13.7154 | 27.8334 | 19.7822 | 27.7704 | 25.2441 | 19.9249 | 14.7681 | 12.4714 | 20.0234 | 17.3784
| DeltaP_ts_All | Bar | 83.6376 | 81.7728 | 79.913 | 78.0504 | 76.1836 | 74.311 | 72.4328 | 70.5455 | 68.656 | 66.7631 | 64.8823 | 80.5019 | 61.7548 | 75.5018 | 58.6375 | 56.7537 | 70.5018 | 68.6365 | 57.3991 | 55.5108 | 53.63 | 51.7695 | 50.505 | 46.7906 | 44.9924 | 60.5012 | 58.6373 | 56.7759 | 54.9096 | 53.0365 | 51.1539 | 47.383 | 45.5081 | 43.6609 | 41.8422 | 40.0893 | 55.5006 | 42.3792 | 40.5239 | 50.5001 | 48.6384 | 44.9013 | 43.0197 | 41.1342 | 39.2529 | 33.7761 | 32.0689 | 30.4645 | 45.5003 | 43.6388 | 41.7718 | 39.8949 | 38.0106 | 34.2589 | 32.4222 | 28.9082 | 25.8103 | 40.5006 | 38.638 | 36.7671 | 34.8854 | 33.0025 | 31.1288 | 29.2828 | 27.4864 | 25.7602 | 24.1551 | 22.6813 | 21.5035 | 29.8772 | 24.3452 | 28.6326 | 26.7521 | 23.0137 | 19.4792 | 17.8875 | 21.7438 | 19.879
| DeltaP_tt | Bar | 82.202 | 80.7638 | 78.94 | 76.7835 | 74.4027 | 71.8426 | 69.1319 | 66.3187 | 63.3509 | 60.2661 | 57.0717 | 78.5926 | 54.97 | 73.8939 | 52.778 | 49.7151 | 69.1612 | 67.8152 | 53.4301 | 50.5183 | 47.5458 | 44.5074 | 45.2793 | 39.3248 | 36.3523 | 59.6041 | 58.0363 | 55.9887 | 53.6664 | 51.1604 | 48.5261 | 42.9561 | 40.0492 | 37.1422 | 34.1943 | 31.2563 | 54.7841 | 37.725 | 34.8488 | 49.9343 | 48.0847 | 43.3946 | 40.8073 | 38.1021 | 35.3309 | 26.9291 | 24.1547 | 21.5008 | 45.047 | 43.0541 | 40.7327 | 38.2314 | 35.5989 | 30.1097 | 27.3415 | 21.9247 | 17.0968 | 40.1111 | 37.9929 | 35.5966 | 33.0455 | 30.3787 | 27.6534 | 24.9112 | 22.2148 | 19.5988 | 17.1171 | 14.9817 | 13.7154 | 27.8334 | 19.7822 | 27.7704 | 25.2441 | 19.9249 | 14.7681 | 12.4714 | 20.0234 | 17.3784
| DeltaP_ts | Bar | 83.6376 | 81.7728 | 79.913 | 78.0504 | 76.1836 | 74.311 | 72.4328 | 70.5455 | 68.656 | 66.7631 | 64.8823 | 80.5019 | 61.7548 | 75.5018 | 58.6375 | 56.7537 | 70.5018 | 68.6365 | 57.3991 | 55.5108 | 53.63 | 51.7695 | 50.505 | 46.7906 | 44.9924 | 60.5012 | 58.6373 | 56.7759 | 54.9096 | 53.0365 | 51.1539 | 47.383 | 45.5081 | 43.6609 | 41.8422 | 40.0893 | 55.5006 | 42.3792 | 40.5239 | 50.5001 | 48.6384 | 44.9013 | 43.0197 | 41.1342 | 39.2529 | 33.7761 | 32.0689 | 30.4645 | 45.5003 | 43.6388 | 41.7718 | 39.8949 | 38.0106 | 34.2589 | 32.4222 | 28.9082 | 25.8103 | 40.5006 | 38.638 | 36.7671 | 34.8854 | 33.0025 | 31.1288 | 29.2828 | 27.4864 | 25.7602 | 24.1551 | 22.6813 | 21.5035 | 29.8772 | 24.3452 | 28.6326 | 26.7521 | 23.0137 | 19.4792 | 17.8875 | 21.7438 | 19.879
| DeltaP_ss | Bar | 81.0223 | 79.1573 | 77.2979 | 75.4353 | 73.5684 | 71.6959 | 69.8176 | 67.9304 | 66.0409 | 64.148 | 62.2672 | 78.1221 | 59.3748 | 73.3265 | 56.4622 | 54.5784 | 68.5084 | 66.6431 | 55.4058 | 53.5173 | 51.6367 | 49.7764 | 48.6682 | 44.9538 | 43.1556 | 58.8013 | 56.9374 | 55.076 | 53.2097 | 51.3367 | 49.454 | 45.6832 | 43.8082 | 41.9606 | 40.1423 | 38.3894 | 53.9244 | 40.8025 | 38.9472 | 49.04 | 47.1783 | 43.4413 | 41.5597 | 39.6741 | 37.7928 | 32.316 | 30.6088 | 29.0044 | 44.1596 | 42.2981 | 40.4311 | 38.5543 | 36.67 | 32.9182 | 31.0815 | 27.5675 | 24.4696 | 39.2769 | 37.4143 | 35.5433 | 33.6616 | 31.7788 | 29.9051 | 28.0591 | 26.2626 | 24.5365 | 22.9314 | 21.4576 | 20.2797 | 28.7723 | 23.2403 | 27.6505 | 25.77 | 22.0316 | 18.4971 | 16.9054 | 20.8891 | 19.0244
| Head_tt_All | mm | 3676920 | 3612600 | 3531010 | 3434550 | 3328060 | 3213540 | 3092290 | 2966450 | 2833700 | 2695720 | 2552830 | 3772450 | 2638720 | 3848450 | 2748720 | 2589200 | 3952190 | 3875270 | 3053240 | 2886860 | 2716990 | 2543350 | 2870340 | 2492880 | 2304450 | 4233360 | 4122010 | 3976580 | 3811650 | 3633650 | 3446560 | 3050950 | 2844490 | 2638030 | 2428640 | 2219970 | 4397810 | 3028420 | 2797520 | 4566660 | 4397510 | 3968580 | 3731970 | 3484560 | 3231130 | 2462760 | 2209030 | 1966320 | 4729700 | 4520450 | 4276720 | 4014090 | 3737700 | 3161360 | 2870720 | 2301980 | 1795070 | 4877930 | 4620350 | 4328920 | 4018680 | 3694380 | 3362950 | 3029470 | 2701560 | 2383420 | 2081620 | 1821930 | 1667940 | 3962610 | 2816380 | 4692830 | 4265930 | 3367050 | 2495610 | 2107500 | 4091780 | 3551280
| Head_ts_All | mm | 3741140 | 3657730 | 3574530 | 3491210 | 3407710 | 3323950 | 3239940 | 3155520 | 3071000 | 2986330 | 2902200 | 3864100 | 2964410 | 3932200 | 3053890 | 2955780 | 4028800 | 3922210 | 3280050 | 3172150 | 3064670 | 2958340 | 3201610 | 2966150 | 2852160 | 4297080 | 4164700 | 4032490 | 3899940 | 3766890 | 3633190 | 3365360 | 3232200 | 3101030 | 2971830 | 2847330 | 4455320 | 3402030 | 3253110 | 4618400 | 4448150 | 4106380 | 3934300 | 3761860 | 3589810 | 3088940 | 2932810 | 2786080 | 4777290 | 4581840 | 4385820 | 4188760 | 3990920 | 3597000 | 3404160 | 3035220 | 2709950 | 4925300 | 4698800 | 4471270 | 4242430 | 4013460 | 3785590 | 3561100 | 3342630 | 3132710 | 2937520 | 2758290 | 2615050 | 4253590 | 3466000 | 4838530 | 4520750 | 3889020 | 3291730 | 3022750 | 4443350 | 4062290
| Head_tt | mm | 3676920 | 3612600 | 3531010 | 3434550 | 3328060 | 3213540 | 3092290 | 2966450 | 2833700 | 2695720 | 2552830 | 3772450 | 2638720 | 3848450 | 2748720 | 2589200 | 3952190 | 3875270 | 3053240 | 2886860 | 2716990 | 2543350 | 2870340 | 2492880 | 2304450 | 4233360 | 4122010 | 3976580 | 3811650 | 3633650 | 3446560 | 3050950 | 2844490 | 2638030 | 2428640 | 2219970 | 4397810 | 3028420 | 2797520 | 4566660 | 4397510 | 3968580 | 3731970 | 3484560 | 3231130 | 2462760 | 2209030 | 1966320 | 4729700 | 4520450 | 4276720 | 4014090 | 3737700 | 3161360 | 2870720 | 2301980 | 1795070 | 4877930 | 4620350 | 4328920 | 4018680 | 3694380 | 3362950 | 3029470 | 2701560 | 2383420 | 2081620 | 1821930 | 1667940 | 3962610 | 2816380 | 4692830 | 4265930 | 3367050 | 2495610 | 2107500 | 4091780 | 3551280
| Head_ts | mm | 3741140 | 3657730 | 3574530 | 3491210 | 3407710 | 3323950 | 3239940 | 3155520 | 3071000 | 2986330 | 2902200 | 3864100 | 2964410 | 3932200 | 3053890 | 2955780 | 4028800 | 3922210 | 3280050 | 3172150 | 3064670 | 2958340 | 3201610 | 2966150 | 2852160 | 4297080 | 4164700 | 4032490 | 3899940 | 3766890 | 3633190 | 3365360 | 3232200 | 3101030 | 2971830 | 2847330 | 4455320 | 3402030 | 3253110 | 4618400 | 4448150 | 4106380 | 3934300 | 3761860 | 3589810 | 3088940 | 2932810 | 2786080 | 4777290 | 4581840 | 4385820 | 4188760 | 3990920 | 3597000 | 3404160 | 3035220 | 2709950 | 4925300 | 4698800 | 4471270 | 4242430 | 4013460 | 3785590 | 3561100 | 3342630 | 3132710 | 2937520 | 2758290 | 2615050 | 4253590 | 3466000 | 4838530 | 4520750 | 3889020 | 3291730 | 3022750 | 4443350 | 4062290
| Head_ss | mm | 3624150 | 3540740 | 3457560 | 3374240 | 3290740 | 3206980 | 3122960 | 3038540 | 2954030 | 2869360 | 2785230 | 3749870 | 2850160 | 3818900 | 2940600 | 2842490 | 3914890 | 3808300 | 3166150 | 3058240 | 2950760 | 2844450 | 3085170 | 2849710 | 2735720 | 4176340 | 4043960 | 3911760 | 3779210 | 3646170 | 3512460 | 3244630 | 3111470 | 2980260 | 2851100 | 2726600 | 4328790 | 3275460 | 3126530 | 4484870 | 4314620 | 3972850 | 3800770 | 3628330 | 3456280 | 2955410 | 2799280 | 2652550 | 4636520 | 4441080 | 4245060 | 4047990 | 3850150 | 3456240 | 3263390 | 2894450 | 2569190 | 4776490 | 4549980 | 4322450 | 4093610 | 3864640 | 3636770 | 3412280 | 3193820 | 2983890 | 2788710 | 2609470 | 2466230 | 4096300 | 3308710 | 4672560 | 4354780 | 3723050 | 3125760 | 2856780 | 4268700 | 3887640
| DeltaH_tt_All | J/Kg | 101707 | 94387.8 | 85768.5 | 77271.5 | 69419.1 | 62257 | 55726.1 | 49944.9 | 44565.7 | 39787.1 | 35338.4 | 108845 | 38267.3 | 111823 | 41492.8 | 36715.9 | 114622 | 105891 | 51129.1 | 45133.4 | 39719.6 | 34859.6 | 43097.3 | 32777 | 28447.6 | 118486 | 105946 | 92707.2 | 80815 | 70467.6 | 61562.5 | 46819.5 | 40631.7 | 35208.2 | 30298.8 | 25895.9 | 119166 | 43807.3 | 37690 | 118722 | 102500 | 75001.4 | 64341.4 | 55132.3 | 47136.8 | 28851 | 24060.9 | 19790.6 | 116950 | 99175.3 | 83654 | 70753 | 59982.2 | 42717.8 | 35874 | 24829.9 | 16570.5 | 113825 | 94612.6 | 78573 | 65487.8 | 54567.4 | 45350 | 37468.1 | 30825.8 | 25136.7 | 20249.2 | 16360.7 | 13819.4 | 59028.7 | 31672.4 | 81287.5 | 64744.5 | 40368.2 | 24782 | 19073.4 | 55417.2 | 42551.3
| DeltaH_ts_All | J/Kg | 111854 | 100147 | 90331.3 | 82234.4 | 75340.6 | 69316.6 | 63949.6 | 59207.6 | 54887.5 | 51094.7 | 47553.1 | 126697 | 50208.6 | 127418 | 53163.9 | 49283 | 128102 | 112180 | 61348.4 | 56465.7 | 52021.2 | 48072.8 | 55125.7 | 46594.8 | 43007.8 | 128148 | 110767 | 97597.2 | 87030.9 | 78229.2 | 70760.4 | 58510.5 | 53390.5 | 48862.4 | 44778.7 | 41140 | 127140 | 56276.7 | 51183.6 | 125216 | 107116 | 82702.6 | 73701.2 | 65994.5 | 59285.8 | 43797.9 | 39780.6 | 36181.9 | 122299 | 104112 | 90356.6 | 79339 | 70287.7 | 55744.5 | 49928.5 | 40430.3 | 33147.5 | 118532 | 100134 | 86199.7 | 75083.2 | 65880 | 58102.1 | 51388.5 | 45666.1 | 40717.9 | 36495.4 | 32805.3 | 29673.7 | 69766 | 46462.4 | 88800.3 | 74719 | 53982.4 | 40415.8 | 35230.8 | 66868.3 | 55925.5
| DeltaH_tt | J/Kg | 101707 | 94387.8 | 85768.5 | 77271.5 | 69419.1 | 62257 | 55726.1 | 49944.9 | 44565.7 | 39787.1 | 35338.4 | 108845 | 38267.3 | 111823 | 41492.8 | 36715.9 | 114622 | 105891 | 51129.1 | 45133.4 | 39719.6 | 34859.6 | 43097.3 | 32777 | 28447.6 | 118486 | 105946 | 92707.2 | 80815 | 70467.6 | 61562.5 | 46819.5 | 40631.7 | 35208.2 | 30298.8 | 25895.9 | 119166 | 43807.3 | 37690 | 118722 | 102500 | 75001.4 | 64341.4 | 55132.3 | 47136.8 | 28851 | 24060.9 | 19790.6 | 116950 | 99175.3 | 83654 | 70753 | 59982.2 | 42717.8 | 35874 | 24829.9 | 16570.5 | 113825 | 94612.6 | 78573 | 65487.8 | 54567.4 | 45350 | 37468.1 | 30825.8 | 25136.7 | 20249.2 | 16360.7 | 13819.4 | 59028.7 | 31672.4 | 81287.5 | 64744.5 | 40368.2 | 24782 | 19073.4 | 55417.2 | 42551.3
| DeltaH_ts | J/Kg | 111854 | 100147 | 90331.3 | 82234.4 | 75340.6 | 69316.6 | 63949.6 | 59207.6 | 54887.5 | 51094.7 | 47553.1 | 126697 | 50208.6 | 127418 | 53163.9 | 49283 | 128102 | 112180 | 61348.4 | 56465.7 | 52021.2 | 48072.8 | 55125.7 | 46594.8 | 43007.8 | 128148 | 110767 | 97597.2 | 87030.9 | 78229.2 | 70760.4 | 58510.5 | 53390.5 | 48862.4 | 44778.7 | 41140 | 127140 | 56276.7 | 51183.6 | 125216 | 107116 | 82702.6 | 73701.2 | 65994.5 | 59285.8 | 43797.9 | 39780.6 | 36181.9 | 122299 | 104112 | 90356.6 | 79339 | 70287.7 | 55744.5 | 49928.5 | 40430.3 | 33147.5 | 118532 | 100134 | 86199.7 | 75083.2 | 65880 | 58102.1 | 51388.5 | 45666.1 | 40717.9 | 36495.4 | 32805.3 | 29673.7 | 69766 | 46462.4 | 88800.3 | 74719 | 53982.4 | 40415.8 | 35230.8 | 66868.3 | 55925.5
| DeltaH_ss | J/Kg | 110732 | 99024.2 | 89208.9 | 81112 | 74218.1 | 68194.1 | 62827.1 | 58085.1 | 53765 | 49972.3 | 46430.6 | 125597 | 49109.2 | 126325 | 52070.6 | 48189.7 | 127000 | 111078 | 60246.4 | 55363.6 | 50919.2 | 46970.9 | 53997 | 45466.1 | 41879.2 | 126976 | 109595 | 96425.6 | 85859.3 | 77057.6 | 69588.8 | 57338.9 | 52218.9 | 47690.5 | 43607 | 39968.4 | 125912 | 55047.8 | 49954.7 | 123920 | 105819 | 81406.4 | 72405 | 64698.3 | 57989.6 | 42501.7 | 38484.4 | 34885.7 | 120930 | 102744 | 88988.2 | 77970.6 | 68919.3 | 54376.2 | 48560.1 | 39062 | 31779.1 | 117086 | 98688.6 | 84754.3 | 73637.8 | 64434.6 | 56656.8 | 49943.2 | 44220.7 | 39272.5 | 35050 | 31359.9 | 28228.4 | 68239.9 | 44936.2 | 87191.7 | 73110.4 | 52373.8 | 38807.2 | 33622.2 | 65177.4 | 54234.6
| Power_Aero | J/s | 5626430 | 5219520 | 4742690 | 4273440 | 3837370 | 3440460 | 3077830 | 2758220 | 2458660 | 2192540 | 1946210 | 5548060 | 1939240 | 5247430 | 1944910 | 1702890 | 4921290 | 4544500 | 2201860 | 1923580 | 1699740 | 1495990 | 1673780 | 1272360 | 1102010 | 4216730 | 3769640 | 3295020 | 2874310 | 2502980 | 2187400 | 1660470 | 1441360 | 1247910 | 1072650 | 913159 | 3843470 | 1400750 | 1209570 | 3450900 | 2978890 | 2177880 | 1866240 | 1598570 | 1365640 | 832586 | 693082 | 568195 | 3042690 | 2578970 | 2173770 | 1837330 | 1555330 | 1106610 | 928015 | 640676 | 426868 | 2626780 | 2182570 | 1811860 | 1508750 | 1255850 | 1042520 | 859847 | 705661 | 573793 | 463514 | 372502 | 315652 | 1193580 | 635653 | 1418450 | 1131520 | 698187 | 431015 | 329710 | 820252 | 628911
| Power | J/s | 5626430 | 5219520 | 4742690 | 4273440 | 3837370 | 3440460 | 3077830 | 2758220 | 2458660 | 2192540 | 1946210 | 5548060 | 1939240 | 5247430 | 1944910 | 1702890 | 4921290 | 4544500 | 2201860 | 1923580 | 1699740 | 1495990 | 1673780 | 1272360 | 1102010 | 4216730 | 3769640 | 3295020 | 2874310 | 2502980 | 2187400 | 1660470 | 1441360 | 1247910 | 1072650 | 913159 | 3843470 | 1400750 | 1209570 | 3450900 | 2978890 | 2177880 | 1866240 | 1598570 | 1365640 | 832586 | 693082 | 568195 | 3042690 | 2578970 | 2173770 | 1837330 | 1555330 | 1106610 | 928015 | 640676 | 426868 | 2626780 | 2182570 | 1811860 | 1508750 | 1255850 | 1042520 | 859847 | 705661 | 573793 | 463514 | 372502 | 315652 | 1193580 | 635653 | 1418450 | 1131520 | 698187 | 431015 | 329710 | 820252 | 628911
| Power_AeroP | J/s | 5626430 | 5219520 | 4742690 | 4273440 | 3837370 | 3440460 | 3077830 | 2758220 | 2458660 | 2192540 | 1946210 | 5548060 | 1939240 | 5247430 | 1944910 | 1702890 | 4921290 | 4544500 | 2201860 | 1923580 | 1699740 | 1495990 | 1673780 | 1272360 | 1102010 | 4216730 | 3769640 | 3295020 | 2874310 | 2502980 | 2187400 | 1660470 | 1441360 | 1247910 | 1072650 | 913159 | 3843470 | 1400750 | 1209570 | 3450900 | 2978890 | 2177880 | 1866240 | 1598570 | 1365640 | 832586 | 693082 | 568195 | 3042690 | 2578970 | 2173770 | 1837330 | 1555330 | 1106610 | 928015 | 640676 | 426868 | 2626780 | 2182570 | 1811860 | 1508750 | 1255850 | 1042520 | 859847 | 705661 | 573793 | 463514 | 372502 | 315652 | 1193580 | 635653 | 1418450 | 1131520 | 698187 | 431015 | 329710 | 820252 | 628911
| Power(Pumping) | J/s | 0 | 0 | 0 | 0 | 0 | 0 | 0 | 0 | 0 | 0 | 0 | 0 | 0 | 0 | 0 | 0 | 0 | 0 | 0 | 0 | 0 | 0 | 0 | 0 | 0 | 0 | 0 | 0 | 0 | 0 | 0 | 0 | 0 | 0 | 0 | 0 | 0 | 0 | 0 | 0 | 0 | 0 | 0 | 0 | 0 | 0 | 0 | 0 | 0 | 0 | 0 | 0 | 0 | 0 | 0 | 0 | 0 | 0 | 0 | 0 | 0 | 0 | 0 | 0 | 0 | 0 | 0 | 0 | 0 | 0 | 0 | 0 | 0 | 0 | 0 | 0 | 0 | 0
| Power(DiskFrict) | J/s | 0 | 0 | 0 | 0 | 0 | 0 | 0 | 0 | 0 | 0 | 0 | 0 | 0 | 0 | 0 | 0 | 0 | 0 | 0 | 0 | 0 | 0 | 0 | 0 | 0 | 0 | 0 | 0 | 0 | 0 | 0 | 0 | 0 | 0 | 0 | 0 | 0 | 0 | 0 | 0 | 0 | 0 | 0 | 0 | 0 | 0 | 0 | 0 | 0 | 0 | 0 | 0 | 0 | 0 | 0 | 0 | 0 | 0 | 0 | 0 | 0 | 0 | 0 | 0 | 0 | 0 | 0 | 0 | 0 | 0 | 0 | 0 | 0 | 0 | 0 | 0 | 0 | 0
| Power(PartAdmiss) | J/s | 0 | 0 | 0 | 0 | 0 | 0 | 0 | 0 | 0 | 0 | 0 | 0 | 0 | 0 | 0 | 0 | 0 | 0 | 0 | 0 | 0 | 0 | 0 | 0 | 0 | 0 | 0 | 0 | 0 | 0 | 0 | 0 | 0 | 0 | 0 | 0 | 0 | 0 | 0 | 0 | 0 | 0 | 0 | 0 | 0 | 0 | 0 | 0 | 0 | 0 | 0 | 0 | 0 | 0 | 0 | 0 | 0 | 0 | 0 | 0 | 0 | 0 | 0 | 0 | 0 | 0 | 0 | 0 | 0 | 0 | 0 | 0 | 0 | 0 | 0 | 0 | 0 | 0
| Power(ClrLeak) | J/s | -21171.1 | -20711 | -19736.3 | -18632.5 | -17536 | -16505.1 | -15627.6 | -15145.8 | -14788.6 | -14438.2 | -14075.9 | -20199.8 | -13714.2 | -19516.2 | -13205.6 | -12838.6 | -18734.8 | -18444.7 | -13180.6 | -12785.4 | -12375.8 | -11966.1 | -11898.7 | -11012.4 | -10592.6 | -16892.4 | -16150.1 | -15042.2 | -13920.1 | -12930.6 | -12298.3 | -11378.5 | -10947.8 | -10497.8 | -10060.9 | -9638.28 | -15754.9 | -10352.6 | -9973.62 | -14504.2 | -13475.3 | -11337.8 | -10701.3 | -10231.3 | -9755.53 | -8376.32 | -7947.68 | -7449.5 | -13116.3 | -12036 | -10936.3 | -10042.1 | -9582.34 | -8608.47 | -8138.16 | -7249.78 | -6450.85 | -11649.2 | -10542 | -9507.35 | -8876.71 | -8387.93 | -7895.64 | -7413.26 | -6952.36 | -6513.32 | -6104.83 | -5720.18 | -5358.52 | -7653.99 | -6258.78 | -7518.81 | -6907.68 | -5865.38 | -4996.3 | -4592.76 | -5613.24 | -5143.95
| Power(Wet) | J/s | 0 | 0 | 0 | 0 | 0 | 0 | 0 | 0 | 0 | 0 | 0 | 0 | 0 | 0 | 0 | 0 | 0 | 0 | 0 | -6.9723e-11 | -1.0532e-10 | 0 | 0 | -2.1516e-10 | 0 | 0 | 0 | 0 | 0 | 0 | 0 | 0 | 0 | 0 | 0 | 0 | 0 | -4.1207e-10 | 0 | 0 | 0 | 0 | 0 | 0 | -9.319e-11 | 0 | 0 | 0 | 0 | 0 | 0 | 0 | 0 | 0 | 0 | 0 | 0 | 0 | 0 | 0 | 0 | 0 | 0 | 0 | 0 | 0 | 0 | 0 | 0 | 0 | -4.9307e-11 | -3.1235e-11 | 0 | 0 | 0 | 0 | -8.8593e-11 | 0
| Power(Shaft) | J/s | 5626430 | 5219520 | 4742690 | 4273440 | 3837370 | 3440460 | 3077830 | 2758220 | 2458660 | 2192540 | 1946210 | 5548060 | 1939240 | 5247430 | 1944910 | 1702890 | 4921290 | 4544500 | 2201860 | 1923580 | 1699740 | 1495990 | 1673780 | 1272360 | 1102010 | 4216730 | 3769640 | 3295020 | 2874310 | 2502980 | 2187400 | 1660470 | 1441360 | 1247910 | 1072650 | 913159 | 3843470 | 1400750 | 1209570 | 3450900 | 2978890 | 2177880 | 1866240 | 1598570 | 1365640 | 832586 | 693082 | 568195 | 3042690 | 2578970 | 2173770 | 1837330 | 1555330 | 1106610 | 928015 | 640676 | 426868 | 2626780 | 2182570 | 1811860 | 1508750 | 1255850 | 1042520 | 859847 | 705661 | 573793 | 463514 | 372502 | 315652 | 1193580 | 635653 | 1418450 | 1131520 | 698187 | 431015 | 329710 | 820252 | 628911
| Torque(Shaft) | N*m | 2984.91 | 2769.04 | 2516.08 | 2267.13 | 2035.79 | 1825.22 | 1632.84 | 1463.28 | 1304.36 | 1163.18 | 1032.5 | 2943.34 | 1028.8 | 2783.85 | 1031.8 | 903.409 | 2610.83 | 2410.93 | 1168.12 | 1020.49 | 901.742 | 793.648 | 887.967 | 675.01 | 584.633 | 2237.04 | 1999.85 | 1748.06 | 1524.87 | 1327.87 | 1160.45 | 880.907 | 764.665 | 662.039 | 569.06 | 484.446 | 2039.03 | 743.12 | 641.695 | 1830.76 | 1580.35 | 1155.4 | 990.073 | 848.07 | 724.494 | 441.7 | 367.691 | 301.437 | 1614.2 | 1368.19 | 1153.22 | 974.734 | 825.129 | 587.072 | 492.327 | 339.889 | 226.461 | 1393.55 | 1157.89 | 961.219 | 800.418 | 666.251 | 553.077 | 456.163 | 374.365 | 304.407 | 245.902 | 197.618 | 167.458 | 633.212 | 337.224 | 752.513 | 600.291 | 370.4 | 228.66 | 174.917 | 435.157 | 333.647
| Work(Spec) | J/Kg | 101333 | 94003.4 | 85416.8 | 76966 | 69111.9 | 61963.6 | 55432.5 | 49676.1 | 44281.1 | 39488 | 35051.8 | 108307 | 37871 | 111574 | 41353.6 | 36211.8 | 114327 | 105536 | 51149.6 | 44666.4 | 39480.4 | 34746.9 | 42608.1 | 32390.2 | 28052.7 | 118035 | 105520 | 92227.7 | 80458.5 | 70060.8 | 61230.1 | 46480 | 40350.2 | 34931.5 | 30028.1 | 25560.9 | 118728 | 43272 | 37366 | 118250 | 102076 | 74628.6 | 63949.7 | 54777.9 | 46795.7 | 28529.8 | 23749.4 | 19470 | 116499 | 98743.9 | 83230 | 70349.8 | 59551.4 | 42370.5 | 35532.5 | 24530.6 | 16344.3 | 113349 | 94181 | 78184 | 65104.5 | 54191.7 | 44986.3 | 37103.5 | 30450.2 | 24759.6 | 20001.3 | 16074.1 | 13620.8 | 58679.4 | 31249.7 | 80610.7 | 64312.8 | 39673.3 | 24497.7 | 18739.9 | 54986.5 | 42160.5
| DeltaH_ts(ideal) | J/Kg | 118273 | 105591 | 95542.9 | 87223.9 | 80150.7 | 74000.9 | 68579.4 | 63720.6 | 59355.5 | 55418.1 | 51831.6 | 135452 | 54467.8 | 135720 | 57550.2 | 53474.3 | 135847 | 118067 | 66076.9 | 60953.6 | 56402.6 | 52294.3 | 59672.9 | 50879.1 | 47166.5 | 135414 | 117140 | 103520 | 92675 | 83641 | 75924.4 | 63282.2 | 58031.5 | 53362.2 | 49175.8 | 45450.2 | 134586 | 61255.8 | 55953.6 | 133246 | 114408 | 89067 | 79690.4 | 71686 | 64739.7 | 48605.1 | 44473.7 | 40869 | 131206 | 112059 | 97728 | 86257.2 | 76714.2 | 61565.1 | 55456.3 | 45418.9 | 37954.8 | 128335 | 108873 | 94284.1 | 82596.9 | 72894.2 | 64661 | 57593.3 | 51484.3 | 46200.6 | 41723.1 | 37909.2 | 35054.4 | 77930.7 | 52755 | 99256.4 | 84114.7 | 62130.5 | 46950.2 | 41228.2 | 76850.4 | 64666.8
| DeltaH_tt(ideal) | J/Kg | 108232 | 99889.1 | 91017 | 82304.5 | 74284.5 | 67000.7 | 60421.2 | 54535.3 | 49138.6 | 44226.9 | 39732.6 | 117854 | 42635 | 120318 | 45968.9 | 41009.5 | 122520 | 111835 | 55944.5 | 49725 | 44203.5 | 39198.4 | 47742.1 | 37178 | 32737.4 | 125849 | 112364 | 98671.3 | 86510.6 | 75943.9 | 66793.8 | 51682.2 | 45374.3 | 39819.7 | 34808.5 | 30327.1 | 126693 | 48886.2 | 42559.4 | 126821 | 109839 | 81432.5 | 70410.1 | 60912 | 52688.7 | 33776.6 | 28864.1 | 24608.6 | 125914 | 107168 | 91089.4 | 77747.9 | 66499.1 | 48646.6 | 41516.5 | 29931.1 | 21499.4 | 123691 | 103414 | 86736.6 | 73099 | 61687.4 | 52020.6 | 43791.2 | 36763 | 30740.2 | 25605.7 | 21585.3 | 19332.4 | 67306.8 | 38087.3 | 91830.2 | 74258.2 | 48651.6 | 31446.1 | 25196.5 | 65526.6 | 51430.7
| MassFlow_Sp | Kg/J | 9.8687e-06 | 1.0638e-05 | 1.1707e-05 | 1.2993e-05 | 1.4469e-05 | 1.6139e-05 | 1.804e-05 | 2.013e-05 | 2.2583e-05 | 2.5324e-05 | 2.8529e-05 | 9.2301e-06 | 2.6404e-05 | 8.9646e-06 | 2.4187e-05 | 2.7624e-05 | 8.7485e-06 | 9.4739e-06 | 1.9553e-05 | 2.2383e-05 | 2.533e-05 | 2.8778e-05 | 2.3469e-05 | 3.0874e-05 | 3.5646e-05 | 8.472e-06 | 9.4769e-06 | 1.0842e-05 | 1.2429e-05 | 1.4272e-05 | 1.6332e-05 | 2.1514e-05 | 2.4785e-05 | 2.8631e-05 | 3.3305e-05 | 3.9122e-05 | 8.4209e-06 | 2.3109e-05 | 2.6762e-05 | 8.4566e-06 | 9.7967e-06 | 1.34e-05 | 1.5637e-05 | 1.8256e-05 | 2.1369e-05 | 3.5051e-05 | 4.2107e-05 | 5.1361e-05 | 8.5836e-06 | 1.0127e-05 | 1.2015e-05 | 1.4215e-05 | 1.6792e-05 | 2.3601e-05 | 2.8143e-05 | 4.0766e-05 | 6.1184e-05 | 8.8223e-06 | 1.0618e-05 | 1.279e-05 | 1.536e-05 | 1.8453e-05 | 2.2229e-05 | 2.6952e-05 | 3.2841e-05 | 4.0388e-05 | 4.9997e-05 | 6.2213e-05 | 7.3417e-05 | 1.7042e-05 | 3.2e-05 | 1.2404e-05 | 1.5549e-05 | 2.52e-05 | 4.082e-05 | 5.3362e-05 | 1.8186e-05 | 2.3719e-05
| m.stl | Kg/s | 0 | 0 | 0 | 0 | 0 | 0 | 0 | 0 | 0 | 0 | 0 | 0 | 0 | 0 | 0 | 0 | 0 | 0 | 0 | 0 | 0 | 0 | 0 | 0 | 0 | 0 | 0 | 0 | 0 | 0 | 0 | 0 | 0 | 0 | 0 | 0 | 0 | 0 | 0 | 0 | 0 | 0 | 0 | 0 | 0 | 0 | 0 | 0 | 0 | 0 | 0 | 0 | 0 | 0 | 0 | 0 | 0 | 0 | 0 | 0 | 0 | 0 | 0 | 0 | 0 | 0 | 0 | 0 | 0 | 0 | 0 | 0 | 0 | 0 | 0 | 0 | 0 | 0
| m.chk | Kg/s | 55.0076 | 55.0076 | 55.0076 | 55.0076 | 55.0076 | 55.0076 | 55.0076 | 55.0076 | 55.0076 | 55.0076 | 55.0076 | 50.7359 | 50.7276 | 46.6033 | 46.6033 | 46.6033 | 42.653 | 42.653 | 42.653 | 42.653 | 42.653 | 42.653 | 38.9163 | 38.9163 | 38.9163 | 35.3909 | 35.3909 | 35.3909 | 35.3909 | 35.3909 | 35.3909 | 35.3909 | 35.3909 | 35.3909 | 35.3909 | 35.3909 | 32.0685 | 32.0685 | 32.0685 | 28.9107 | 28.9107 | 28.9107 | 28.9107 | 28.9107 | 28.9107 | 28.9107 | 28.9107 | 28.9107 | 25.8733 | 25.8733 | 25.8733 | 25.8733 | 25.8733 | 25.8733 | 25.8733 | 25.8733 | 25.8733 | 22.9576 | 22.9576 | 22.9576 | 22.9576 | 22.9576 | 22.9576 | 22.9576 | 22.9576 | 22.9576 | 22.9576 | 22.9576 | 22.9576 | 20.151 | 20.151 | 17.4297 | 17.4297 | 17.4297 | 17.4297 | 17.4297 | 14.7777 | 14.7777
| ETA_Wtt_All | - | 0.93627 | 0.94113 | 0.93846 | 0.93516 | 0.93039 | 0.92483 | 0.91743 | 0.91092 | 0.90115 | 0.89284 | 0.88219 | 0.91891 | 0.88819 | 0.92735 | 0.89958 | 0.88283 | 0.9331 | 0.94368 | 0.91456 | 0.89831 | 0.89324 | 0.88634 | 0.89244 | 0.87116 | 0.85679 | 0.93791 | 0.93909 | 0.93463 | 0.93007 | 0.92247 | 0.9167 | 0.89934 | 0.88928 | 0.8774 | 0.86269 | 0.84278 | 0.93693 | 0.88513 | 0.87799 | 0.93241 | 0.92935 | 0.91645 | 0.90823 | 0.8993 | 0.88817 | 0.84466 | 0.8228 | 0.79117 | 0.92522 | 0.92139 | 0.91371 | 0.90484 | 0.89548 | 0.87098 | 0.85587 | 0.81959 | 0.76025 | 0.91639 | 0.91071 | 0.9014 | 0.89063 | 0.87849 | 0.86478 | 0.84728 | 0.82826 | 0.80541 | 0.78116 | 0.74465 | 0.70456 | 0.8718 | 0.82045 | 0.87769 | 0.86607 | 0.81539 | 0.77906 | 0.74371 | 0.83912 | 0.81975
| ETA_Wtt_net | - | 0.93627 | 0.94113 | 0.93846 | 0.93516 | 0.93039 | 0.92483 | 0.91743 | 0.91092 | 0.90115 | 0.89284 | 0.88219 | 0.91891 | 0.88819 | 0.92735 | 0.89958 | 0.88283 | 0.9331 | 0.94368 | 0.91456 | 0.89831 | 0.89324 | 0.88634 | 0.89244 | 0.87116 | 0.85679 | 0.93791 | 0.93909 | 0.93463 | 0.93007 | 0.92247 | 0.9167 | 0.89934 | 0.88928 | 0.8774 | 0.86269 | 0.84278 | 0.93693 | 0.88513 | 0.87799 | 0.93241 | 0.92935 | 0.91645 | 0.90823 | 0.8993 | 0.88817 | 0.84466 | 0.8228 | 0.79117 | 0.92522 | 0.92139 | 0.91371 | 0.90484 | 0.89548 | 0.87098 | 0.85587 | 0.81959 | 0.76025 | 0.91639 | 0.91071 | 0.9014 | 0.89063 | 0.87849 | 0.86478 | 0.84728 | 0.82826 | 0.80541 | 0.78116 | 0.74465 | 0.70456 | 0.8718 | 0.82045 | 0.87769 | 0.86607 | 0.81539 | 0.77906 | 0.74371 | 0.83912 | 0.81975
| ETA_Wtt_ad | - | 0.93627 | 0.94113 | 0.93846 | 0.93516 | 0.93039 | 0.92483 | 0.91743 | 0.91092 | 0.90115 | 0.89284 | 0.88219 | 0.91891 | 0.88819 | 0.92735 | 0.89958 | 0.88283 | 0.9331 | 0.94368 | 0.91456 | 0.89831 | 0.89324 | 0.88634 | 0.89244 | 0.87116 | 0.85679 | 0.93791 | 0.93909 | 0.93463 | 0.93007 | 0.92247 | 0.9167 | 0.89934 | 0.88928 | 0.8774 | 0.86269 | 0.84278 | 0.93693 | 0.88513 | 0.87799 | 0.93241 | 0.92935 | 0.91645 | 0.90823 | 0.8993 | 0.88817 | 0.84466 | 0.8228 | 0.79117 | 0.92522 | 0.92139 | 0.91371 | 0.90484 | 0.89548 | 0.87098 | 0.85587 | 0.81959 | 0.76025 | 0.91639 | 0.91071 | 0.9014 | 0.89063 | 0.87849 | 0.86478 | 0.84728 | 0.82826 | 0.80541 | 0.78116 | 0.74465 | 0.70456 | 0.8718 | 0.82045 | 0.87769 | 0.86607 | 0.81539 | 0.77906 | 0.74371 | 0.83912 | 0.81975
| ETA_Mtt_ad | - | 0.93643 | 0.94131 | 0.93866 | 0.93534 | 0.93059 | 0.92516 | 0.91795 | 0.91123 | 0.90141 | 0.89342 | 0.88296 | 0.9191 | 0.88902 | 0.92752 | 0.90008 | 0.88367 | 0.9332 | 0.94375 | 0.91439 | 0.89865 | 0.89338 | 0.88673 | 0.89263 | 0.87126 | 0.85696 | 0.93802 | 0.93922 | 0.93482 | 0.93026 | 0.92272 | 0.91686 | 0.89951 | 0.8894 | 0.87757 | 0.86282 | 0.84324 | 0.93708 | 0.88536 | 0.87819 | 0.9324 | 0.92933 | 0.91646 | 0.90833 | 0.89935 | 0.88829 | 0.84486 | 0.82318 | 0.79122 | 0.92526 | 0.92143 | 0.91376 | 0.90488 | 0.89556 | 0.8711 | 0.85599 | 0.81959 | 0.76057 | 0.91642 | 0.91075 | 0.90143 | 0.89068 | 0.87855 | 0.86476 | 0.84739 | 0.82848 | 0.80553 | 0.78117 | 0.74494 | 0.70476 | 0.87187 | 0.82053 | 0.87789 | 0.86612 | 0.81541 | 0.77928 | 0.74386 | 0.83922 | 0.81984
| ETA_Ltt_ad | - | 0.93056 | 0.93552 | 0.9329 | 0.9298 | 0.9253 | 0.9201 | 0.91324 | 0.90695 | 0.89756 | 0.89003 | 0.87989 | 0.91352 | 0.88565 | 0.92189 | 0.89673 | 0.88052 | 0.92775 | 0.93839 | 0.9106 | 0.89528 | 0.89049 | 0.88413 | 0.88972 | 0.86965 | 0.85588 | 0.93258 | 0.93399 | 0.92993 | 0.92558 | 0.91856 | 0.91306 | 0.89662 | 0.88692 | 0.8757 | 0.86132 | 0.84258 | 0.93139 | 0.88268 | 0.87597 | 0.9267 | 0.92405 | 0.91227 | 0.90453 | 0.89602 | 0.88538 | 0.84363 | 0.82261 | 0.79168 | 0.91926 | 0.91615 | 0.90907 | 0.90091 | 0.8922 | 0.86884 | 0.85417 | 0.81899 | 0.7615 | 0.91005 | 0.90529 | 0.89676 | 0.88677 | 0.87551 | 0.86244 | 0.8457 | 0.82745 | 0.80508 | 0.78177 | 0.74598 | 0.70634 | 0.86824 | 0.81965 | 0.8726 | 0.86205 | 0.81361 | 0.77925 | 0.74455 | 0.83571 | 0.81771
| ETA_Att_ad | - | 0.91667 | 0.92311 | 0.92 | 0.91595 | 0.91085 | 0.90477 | 0.89707 | 0.88968 | 0.8799 | 0.87175 | 0.86027 | 0.89661 | 0.86871 | 0.90419 | 0.87519 | 0.86509 | 0.91146 | 0.92478 | 0.8884 | 0.8795 | 0.8699 | 0.85951 | 0.87387 | 0.84997 | 0.83533 | 0.91795 | 0.9197 | 0.91575 | 0.90974 | 0.90247 | 0.89541 | 0.87738 | 0.86588 | 0.85322 | 0.83804 | 0.81867 | 0.91605 | 0.86491 | 0.85374 | 0.90939 | 0.90598 | 0.89202 | 0.88397 | 0.87412 | 0.8624 | 0.81677 | 0.79383 | 0.76169 | 0.89899 | 0.89472 | 0.88665 | 0.87739 | 0.86817 | 0.84144 | 0.82582 | 0.78694 | 0.72772 | 0.88638 | 0.87996 | 0.86988 | 0.85879 | 0.84591 | 0.83117 | 0.81323 | 0.79388 | 0.77049 | 0.74299 | 0.71189 | 0.68569 | 0.83504 | 0.78353 | 0.83815 | 0.82582 | 0.7781 | 0.73311 | 0.70048 | 0.79277 | 0.7734
| ETA_tt_ad | - | 0.93627 | 0.94113 | 0.93846 | 0.93516 | 0.93039 | 0.92483 | 0.91743 | 0.91092 | 0.90115 | 0.89284 | 0.88219 | 0.91891 | 0.88819 | 0.92735 | 0.89958 | 0.88283 | 0.9331 | 0.94368 | 0.91456 | 0.89831 | 0.89324 | 0.88634 | 0.89244 | 0.87116 | 0.85679 | 0.93791 | 0.93909 | 0.93463 | 0.93007 | 0.92247 | 0.9167 | 0.89934 | 0.88928 | 0.8774 | 0.86269 | 0.84278 | 0.93693 | 0.88513 | 0.87799 | 0.93241 | 0.92935 | 0.91645 | 0.90823 | 0.8993 | 0.88817 | 0.84466 | 0.8228 | 0.79117 | 0.92522 | 0.92139 | 0.91371 | 0.90484 | 0.89548 | 0.87098 | 0.85587 | 0.81959 | 0.76025 | 0.91639 | 0.91071 | 0.9014 | 0.89063 | 0.87849 | 0.86478 | 0.84728 | 0.82826 | 0.80541 | 0.78116 | 0.74465 | 0.70456 | 0.8718 | 0.82045 | 0.87769 | 0.86607 | 0.81539 | 0.77906 | 0.74371 | 0.83912 | 0.81975
| ETA_tt_poly | - | 0.92857 | 0.93451 | 0.93201 | 0.92889 | 0.92423 | 0.91869 | 0.91131 | 0.90487 | 0.89519 | 0.88711 | 0.8764 | 0.90915 | 0.88262 | 0.91854 | 0.89414 | 0.87758 | 0.92522 | 0.93752 | 0.90917 | 0.89315 | 0.88818 | 0.88137 | 0.88748 | 0.86657 | 0.85232 | 0.9313 | 0.93325 | 0.92911 | 0.92473 | 0.91729 | 0.91165 | 0.89459 | 0.88464 | 0.87286 | 0.85823 | 0.83844 | 0.93056 | 0.88052 | 0.87353 | 0.92602 | 0.92351 | 0.91124 | 0.90327 | 0.89452 | 0.88356 | 0.84056 | 0.81875 | 0.78731 | 0.91869 | 0.91547 | 0.90817 | 0.8996 | 0.89057 | 0.86647 | 0.85157 | 0.81565 | 0.75664 | 0.90965 | 0.90466 | 0.89581 | 0.88539 | 0.87359 | 0.86016 | 0.84293 | 0.82417 | 0.80157 | 0.77759 | 0.74122 | 0.70118 | 0.8666 | 0.81643 | 0.87153 | 0.86058 | 0.81077 | 0.77536 | 0.7404 | 0.83381 | 0.81511
| ETA_tt_diagram | - | 0.93974 | 0.94498 | 0.94233 | 0.93884 | 0.93452 | 0.9292 | 0.9223 | 0.91583 | 0.90694 | 0.89961 | 0.8894 | 0.92326 | 0.89752 | 0.9296 | 0.90282 | 0.8956 | 0.93573 | 0.9467 | 0.91407 | 0.90746 | 0.89859 | 0.88927 | 0.9027 | 0.88163 | 0.86895 | 0.94149 | 0.94288 | 0.93949 | 0.93418 | 0.92783 | 0.92168 | 0.90591 | 0.89556 | 0.88429 | 0.87051 | 0.85387 | 0.9404 | 0.8961 | 0.88559 | 0.93613 | 0.93319 | 0.92102 | 0.91381 | 0.90512 | 0.89463 | 0.85418 | 0.83359 | 0.80422 | 0.92879 | 0.9254 | 0.91836 | 0.91004 | 0.902 | 0.87813 | 0.86409 | 0.82957 | 0.77075 | 0.92024 | 0.91489 | 0.90588 | 0.89588 | 0.88458 | 0.87177 | 0.85561 | 0.8385 | 0.8177 | 0.79081 | 0.75796 | 0.71483 | 0.87703 | 0.83158 | 0.88508 | 0.87189 | 0.82954 | 0.78808 | 0.75699 | 0.84571 | 0.82735
| ETA_tt_ad_diagram | - | 0.93974 | 0.94498 | 0.94233 | 0.93884 | 0.93452 | 0.9292 | 0.9223 | 0.91583 | 0.90694 | 0.89961 | 0.8894 | 0.92326 | 0.89752 | 0.9296 | 0.90282 | 0.8956 | 0.93573 | 0.9467 | 0.91407 | 0.90746 | 0.89859 | 0.88927 | 0.9027 | 0.88163 | 0.86895 | 0.94149 | 0.94288 | 0.93949 | 0.93418 | 0.92783 | 0.92168 | 0.90591 | 0.89556 | 0.88429 | 0.87051 | 0.85387 | 0.9404 | 0.8961 | 0.88559 | 0.93613 | 0.93319 | 0.92102 | 0.91381 | 0.90512 | 0.89463 | 0.85418 | 0.83359 | 0.80422 | 0.92879 | 0.9254 | 0.91836 | 0.91004 | 0.902 | 0.87813 | 0.86409 | 0.82957 | 0.77075 | 0.92024 | 0.91489 | 0.90588 | 0.89588 | 0.88458 | 0.87177 | 0.85561 | 0.8385 | 0.8177 | 0.79081 | 0.75796 | 0.71483 | 0.87703 | 0.83158 | 0.88508 | 0.87189 | 0.82954 | 0.78808 | 0.75699 | 0.84571 | 0.82735
| ETA_tt_ad_Hrlck | - | 0.93626 | 0.94108 | 0.93847 | 0.93514 | 0.93037 | 0.92482 | 0.91743 | 0.9109 | 0.90115 | 0.89285 | 0.88219 | 0.91899 | 0.88826 | 0.92732 | 0.8996 | 0.88301 | 0.93313 | 0.94368 | 0.91429 | 0.89827 | 0.89315 | 0.88644 | 0.89246 | 0.87122 | 0.8569 | 0.93791 | 0.93909 | 0.9347 | 0.93004 | 0.92253 | 0.9167 | 0.89934 | 0.88927 | 0.87724 | 0.86267 | 0.84284 | 0.93713 | 0.88516 | 0.87797 | 0.93241 | 0.92932 | 0.91645 | 0.90825 | 0.8993 | 0.88815 | 0.84466 | 0.8228 | 0.79119 | 0.92523 | 0.92139 | 0.91372 | 0.90485 | 0.89552 | 0.87099 | 0.85586 | 0.81957 | 0.76022 | 0.91639 | 0.91072 | 0.90139 | 0.89063 | 0.87849 | 0.86478 | 0.84728 | 0.82828 | 0.80545 | 0.78113 | 0.74468 | 0.70456 | 0.87182 | 0.82047 | 0.87782 | 0.86607 | 0.81546 | 0.77904 | 0.74375 | 0.83915 | 0.81975
| ETA_tt_poly_Hrlck | - | 0.92855 | 0.93446 | 0.93202 | 0.92887 | 0.9242 | 0.91868 | 0.91131 | 0.90485 | 0.89519 | 0.88712 | 0.8764 | 0.90923 | 0.88268 | 0.91851 | 0.89416 | 0.87776 | 0.92525 | 0.93752 | 0.9089 | 0.8931 | 0.88809 | 0.88147 | 0.88751 | 0.86662 | 0.85244 | 0.9313 | 0.93324 | 0.92918 | 0.9247 | 0.91736 | 0.91165 | 0.89459 | 0.88463 | 0.8727 | 0.8582 | 0.8385 | 0.93075 | 0.88055 | 0.87351 | 0.92603 | 0.92349 | 0.91124 | 0.90329 | 0.89452 | 0.88355 | 0.84056 | 0.81876 | 0.78733 | 0.91869 | 0.91547 | 0.90819 | 0.89961 | 0.89061 | 0.86647 | 0.85156 | 0.81563 | 0.7566 | 0.90965 | 0.90468 | 0.8958 | 0.8854 | 0.87359 | 0.86016 | 0.84292 | 0.82419 | 0.80161 | 0.77756 | 0.74125 | 0.70117 | 0.86661 | 0.81646 | 0.87166 | 0.86058 | 0.81083 | 0.77534 | 0.74044 | 0.83384 | 0.81511
| ETA_tt_ad_GTURB | - | 0.93626 | 0.94108 | 0.93847 | 0.93514 | 0.93037 | 0.92482 | 0.91743 | 0.9109 | 0.90115 | 0.89285 | 0.88219 | 0.91899 | 0.88826 | 0.92732 | 0.8996 | 0.88301 | 0.93313 | 0.94368 | 0.91429 | 0.89827 | 0.89315 | 0.88644 | 0.89246 | 0.87122 | 0.8569 | 0.93791 | 0.93909 | 0.9347 | 0.93004 | 0.92253 | 0.9167 | 0.89934 | 0.88927 | 0.87724 | 0.86267 | 0.84284 | 0.93713 | 0.88516 | 0.87797 | 0.93241 | 0.92932 | 0.91645 | 0.90825 | 0.8993 | 0.88815 | 0.84466 | 0.8228 | 0.79119 | 0.92523 | 0.92139 | 0.91372 | 0.90485 | 0.89552 | 0.87099 | 0.85586 | 0.81957 | 0.76022 | 0.91639 | 0.91072 | 0.90139 | 0.89063 | 0.87849 | 0.86478 | 0.84728 | 0.82828 | 0.80545 | 0.78113 | 0.74468 | 0.70456 | 0.87182 | 0.82047 | 0.87782 | 0.86607 | 0.81546 | 0.77904 | 0.74375 | 0.83915 | 0.81975
| ETA_tt_poly_GTURB | - | 0.92855 | 0.93446 | 0.93202 | 0.92887 | 0.9242 | 0.91868 | 0.91131 | 0.90485 | 0.89519 | 0.88712 | 0.8764 | 0.90923 | 0.88268 | 0.91851 | 0.89416 | 0.87776 | 0.92525 | 0.93752 | 0.9089 | 0.8931 | 0.88809 | 0.88147 | 0.88751 | 0.86662 | 0.85244 | 0.9313 | 0.93324 | 0.92918 | 0.9247 | 0.91736 | 0.91165 | 0.89459 | 0.88463 | 0.8727 | 0.8582 | 0.8385 | 0.93075 | 0.88055 | 0.87351 | 0.92603 | 0.92349 | 0.91124 | 0.90329 | 0.89452 | 0.88355 | 0.84056 | 0.81876 | 0.78733 | 0.91869 | 0.91547 | 0.90819 | 0.89961 | 0.89061 | 0.86647 | 0.85156 | 0.81563 | 0.7566 | 0.90965 | 0.90466 | 0.8958 | 0.8854 | 0.87359 | 0.86016 | 0.84292 | 0.82419 | 0.80161 | 0.77756 | 0.74125 | 0.70117 | 0.86661 | 0.81646 | 0.87166 | 0.86058 | 0.81083 | 0.77534 | 0.74044 | 0.83384 | 0.81511
| ETA_tt_ad_GTURB_ES | - | 0.93626 | 0.94108 | 0.93847 | 0.93514 | 0.93037 | 0.92482 | 0.91743 | 0.9109 | 0.90115 | 0.89285 | 0.88219 | 0.91899 | 0.88826 | 0.92732 | 0.8996 | 0.88301 | 0.93313 | 0.94368 | 0.91429 | 0.89827 | 0.89315 | 0.88644 | 0.89246 | 0.87122 | 0.8569 | 0.93791 | 0.93909 | 0.9347 | 0.93004 | 0.92253 | 0.9167 | 0.89934 | 0.88927 | 0.87724 | 0.86267 | 0.84284 | 0.93713 | 0.88516 | 0.87797 | 0.93241 | 0.92932 | 0.91645 | 0.90825 | 0.8993 | 0.88815 | 0.84466 | 0.8228 | 0.79119 | 0.92523 | 0.92139 | 0.91372 | 0.90485 | 0.89552 | 0.87099 | 0.85586 | 0.81957 | 0.76022 | 0.91639 | 0.91072 | 0.90139 | 0.89063 | 0.87849 | 0.86478 | 0.84728 | 0.82828 | 0.80545 | 0.78113 | 0.74468 | 0.70456 | 0.87182 | 0.82047 | 0.87782 | 0.86607 | 0.81546 | 0.77904 | 0.74375 | 0.83915 | 0.81975
| ETA_tt_ad_GTURB_A | - | 0.93626 | 0.94108 | 0.93847 | 0.93514 | 0.93037 | 0.92482 | 0.91743 | 0.9109 | 0.90115 | 0.89285 | 0.88219 | 0.91899 | 0.88826 | 0.92732 | 0.8996 | 0.88301 | 0.93313 | 0.94368 | 0.91429 | 0.89827 | 0.89315 | 0.88644 | 0.89246 | 0.87122 | 0.8569 | 0.93791 | 0.93909 | 0.9347 | 0.93004 | 0.92253 | 0.9167 | 0.89934 | 0.88927 | 0.87724 | 0.86267 | 0.84284 | 0.93713 | 0.88516 | 0.87797 | 0.93241 | 0.92932 | 0.91645 | 0.90825 | 0.8993 | 0.88815 | 0.84466 | 0.8228 | 0.79119 | 0.92523 | 0.92139 | 0.91372 | 0.90485 | 0.89552 | 0.87099 | 0.85586 | 0.81957 | 0.76022 | 0.91639 | 0.91072 | 0.90139 | 0.89063 | 0.87849 | 0.86478 | 0.84728 | 0.82828 | 0.80545 | 0.78113 | 0.74468 | 0.70456 | 0.87182 | 0.82047 | 0.87782 | 0.86607 | 0.81546 | 0.77904 | 0.74375 | 0.83915 | 0.81975
| ETA_tt_poly_GTURB_A | - | 0.92855 | 0.93446 | 0.93202 | 0.92887 | 0.9242 | 0.91868 | 0.91131 | 0.90485 | 0.89519 | 0.88712 | 0.8764 | 0.90923 | 0.88268 | 0.91851 | 0.89416 | 0.87776 | 0.92525 | 0.93752 | 0.9089 | 0.8931 | 0.88809 | 0.88147 | 0.88751 | 0.86662 | 0.85244 | 0.9313 | 0.93324 | 0.92918 | 0.9247 | 0.91736 | 0.91165 | 0.89459 | 0.88463 | 0.8727 | 0.8582 | 0.8385 | 0.93075 | 0.88055 | 0.87351 | 0.92603 | 0.92349 | 0.91124 | 0.90329 | 0.89452 | 0.88355 | 0.84056 | 0.81876 | 0.78733 | 0.91869 | 0.91547 | 0.90819 | 0.89961 | 0.89061 | 0.86647 | 0.85156 | 0.81563 | 0.7566 | 0.90965 | 0.90466 | 0.8958 | 0.8854 | 0.87359 | 0.86016 | 0.84292 | 0.82419 | 0.80161 | 0.77756 | 0.74125 | 0.70117 | 0.86661 | 0.81646 | 0.87166 | 0.86058 | 0.81083 | 0.77534 | 0.74044 | 0.83384 | 0.81511
| ETA_tt_ad_GTURB_ESA | - | 0.93626 | 0.94108 | 0.93847 | 0.93514 | 0.93037 | 0.92482 | 0.91743 | 0.9109 | 0.90115 | 0.89285 | 0.88219 | 0.91899 | 0.88826 | 0.92732 | 0.8996 | 0.88301 | 0.93313 | 0.94368 | 0.91429 | 0.89827 | 0.89315 | 0.88644 | 0.89246 | 0.87122 | 0.8569 | 0.93791 | 0.93909 | 0.9347 | 0.93004 | 0.92253 | 0.9167 | 0.89934 | 0.88927 | 0.87724 | 0.86267 | 0.84284 | 0.93713 | 0.88516 | 0.87797 | 0.93241 | 0.92932 | 0.91645 | 0.90825 | 0.8993 | 0.88815 | 0.84466 | 0.8228 | 0.79119 | 0.92523 | 0.92139 | 0.91372 | 0.90485 | 0.89552 | 0.87099 | 0.85586 | 0.81957 | 0.76022 | 0.91639 | 0.91072 | 0.90139 | 0.89063 | 0.87849 | 0.86478 | 0.84728 | 0.82828 | 0.80545 | 0.78113 | 0.74468 | 0.70456 | 0.87182 | 0.82047 | 0.87782 | 0.86607 | 0.81546 | 0.77904 | 0.74375 | 0.83915 | 0.81975
| ETA_Wts_All | - | 0.85678 | 0.89031 | 0.89401 | 0.88241 | 0.8623 | 0.83734 | 0.80829 | 0.77962 | 0.74603 | 0.71254 | 0.67626 | 0.79953 | 0.69524 | 0.82211 | 0.71855 | 0.67704 | 0.84156 | 0.89387 | 0.77432 | 0.73283 | 0.70005 | 0.66438 | 0.71401 | 0.63657 | 0.59468 | 0.87166 | 0.9008 | 0.89085 | 0.8682 | 0.83758 | 0.80646 | 0.73448 | 0.69532 | 0.65473 | 0.61065 | 0.56235 | 0.88199 | 0.70639 | 0.66782 | 0.88745 | 0.89224 | 0.83789 | 0.80246 | 0.76414 | 0.72284 | 0.58697 | 0.53401 | 0.47639 | 0.88791 | 0.88118 | 0.85164 | 0.81558 | 0.77624 | 0.68822 | 0.64073 | 0.54011 | 0.43064 | 0.88323 | 0.86505 | 0.82925 | 0.78822 | 0.74343 | 0.69573 | 0.64423 | 0.59143 | 0.53589 | 0.4794 | 0.424 | 0.38857 | 0.75295 | 0.59233 | 0.81202 | 0.76458 | 0.6385 | 0.5218 | 0.45452 | 0.71547 | 0.65196
| ETA_Wts_net | - | 0.85678 | 0.89031 | 0.89401 | 0.88241 | 0.8623 | 0.83734 | 0.80829 | 0.77962 | 0.74603 | 0.71254 | 0.67626 | 0.79953 | 0.69524 | 0.82211 | 0.71855 | 0.67704 | 0.84156 | 0.89387 | 0.77432 | 0.73283 | 0.70005 | 0.66438 | 0.71401 | 0.63657 | 0.59468 | 0.87166 | 0.9008 | 0.89085 | 0.8682 | 0.83758 | 0.80646 | 0.73448 | 0.69532 | 0.65473 | 0.61065 | 0.56235 | 0.88199 | 0.70639 | 0.66782 | 0.88745 | 0.89224 | 0.83789 | 0.80246 | 0.76414 | 0.72284 | 0.58697 | 0.53401 | 0.47639 | 0.88791 | 0.88118 | 0.85164 | 0.81558 | 0.77624 | 0.68822 | 0.64073 | 0.54011 | 0.43064 | 0.88323 | 0.86505 | 0.82925 | 0.78822 | 0.74343 | 0.69573 | 0.64423 | 0.59143 | 0.53589 | 0.4794 | 0.424 | 0.38857 | 0.75295 | 0.59233 | 0.81202 | 0.76458 | 0.6385 | 0.5218 | 0.45452 | 0.71547 | 0.65196
| ETA_Wts_ad | - | 0.85678 | 0.89031 | 0.89401 | 0.88241 | 0.8623 | 0.83734 | 0.80829 | 0.77962 | 0.74603 | 0.71254 | 0.67626 | 0.79953 | 0.69524 | 0.82211 | 0.71855 | 0.67704 | 0.84156 | 0.89387 | 0.77432 | 0.73283 | 0.70005 | 0.66438 | 0.71401 | 0.63657 | 0.59468 | 0.87166 | 0.9008 | 0.89085 | 0.8682 | 0.83758 | 0.80646 | 0.73448 | 0.69532 | 0.65473 | 0.61065 | 0.56235 | 0.88199 | 0.70639 | 0.66782 | 0.88745 | 0.89224 | 0.83789 | 0.80246 | 0.76414 | 0.72284 | 0.58697 | 0.53401 | 0.47639 | 0.88791 | 0.88118 | 0.85164 | 0.81558 | 0.77624 | 0.68822 | 0.64073 | 0.54011 | 0.43064 | 0.88323 | 0.86505 | 0.82925 | 0.78822 | 0.74343 | 0.69573 | 0.64423 | 0.59143 | 0.53589 | 0.4794 | 0.424 | 0.38857 | 0.75295 | 0.59233 | 0.81202 | 0.76458 | 0.6385 | 0.5218 | 0.45452 | 0.71547 | 0.65196
| ETA_ts_ad | - | 0.85678 | 0.89031 | 0.89401 | 0.88241 | 0.8623 | 0.83734 | 0.80829 | 0.77962 | 0.74603 | 0.71254 | 0.67626 | 0.79953 | 0.69524 | 0.82211 | 0.71855 | 0.67704 | 0.84156 | 0.89387 | 0.77432 | 0.73283 | 0.70005 | 0.66438 | 0.71401 | 0.63657 | 0.59468 | 0.87166 | 0.9008 | 0.89085 | 0.8682 | 0.83758 | 0.80646 | 0.73448 | 0.69532 | 0.65473 | 0.61065 | 0.56235 | 0.88199 | 0.70639 | 0.66782 | 0.88745 | 0.89224 | 0.83789 | 0.80246 | 0.76414 | 0.72284 | 0.58697 | 0.53401 | 0.47639 | 0.88791 | 0.88118 | 0.85164 | 0.81558 | 0.77624 | 0.68822 | 0.64073 | 0.54011 | 0.43064 | 0.88323 | 0.86505 | 0.82925 | 0.78822 | 0.74343 | 0.69573 | 0.64423 | 0.59143 | 0.53589 | 0.4794 | 0.424 | 0.38857 | 0.75295 | 0.59233 | 0.81202 | 0.76458 | 0.6385 | 0.5218 | 0.45452 | 0.71547 | 0.65196
| ETA_ts_poly | - | 0.84995 | 0.88414 | 0.88798 | 0.87661 | 0.85671 | 0.83198 | 0.80315 | 0.77471 | 0.74129 | 0.70815 | 0.67211 | 0.79141 | 0.69114 | 0.8146 | 0.71451 | 0.67329 | 0.83467 | 0.88813 | 0.76994 | 0.72879 | 0.6963 | 0.66085 | 0.71025 | 0.63339 | 0.59171 | 0.86564 | 0.89526 | 0.88567 | 0.86331 | 0.83299 | 0.8022 | 0.73079 | 0.69187 | 0.65151 | 0.60771 | 0.55967 | 0.87608 | 0.70288 | 0.66465 | 0.88144 | 0.88668 | 0.83322 | 0.79819 | 0.76022 | 0.71925 | 0.58428 | 0.53165 | 0.47423 | 0.8817 | 0.87558 | 0.84655 | 0.81096 | 0.77209 | 0.6848 | 0.63766 | 0.53773 | 0.42879 | 0.87675 | 0.85934 | 0.82417 | 0.78365 | 0.73939 | 0.69214 | 0.64106 | 0.58866 | 0.53349 | 0.47732 | 0.42222 | 0.38681 | 0.74852 | 0.58956 | 0.8064 | 0.75977 | 0.63499 | 0.51942 | 0.45259 | 0.71102 | 0.64833
| ETA_ts_diagram | - | 0.94575 | 0.94849 | 0.94545 | 0.94279 | 0.94 | 0.9367 | 0.93249 | 0.92918 | 0.92472 | 0.92198 | 0.91745 | 0.93506 | 0.92176 | 0.93903 | 0.92398 | 0.92192 | 0.94317 | 0.94999 | 0.92858 | 0.92616 | 0.92235 | 0.91923 | 0.92379 | 0.9158 | 0.91181 | 0.94634 | 0.94559 | 0.94272 | 0.93911 | 0.93523 | 0.93199 | 0.92459 | 0.92011 | 0.91578 | 0.91065 | 0.90516 | 0.94448 | 0.91871 | 0.91475 | 0.93973 | 0.93627 | 0.92854 | 0.92485 | 0.92061 | 0.91576 | 0.9011 | 0.89448 | 0.88531 | 0.9321 | 0.92907 | 0.92456 | 0.9198 | 0.91622 | 0.90546 | 0.90032 | 0.89017 | 0.87335 | 0.92362 | 0.91973 | 0.91426 | 0.90903 | 0.90378 | 0.89856 | 0.89227 | 0.88699 | 0.88131 | 0.87471 | 0.86537 | 0.84651 | 0.89526 | 0.88072 | 0.89455 | 0.88831 | 0.86865 | 0.86083 | 0.85453 | 0.8701 | 0.86483
| ETA_ts_ad_diagram | - | 0.85996 | 0.89395 | 0.89769 | 0.88589 | 0.86612 | 0.8413 | 0.81258 | 0.78381 | 0.75083 | 0.71794 | 0.68179 | 0.80331 | 0.70254 | 0.8241 | 0.72114 | 0.68683 | 0.84393 | 0.89673 | 0.7739 | 0.74029 | 0.70424 | 0.66657 | 0.72222 | 0.64422 | 0.60312 | 0.87499 | 0.90444 | 0.89549 | 0.87204 | 0.84244 | 0.81084 | 0.73985 | 0.70023 | 0.65987 | 0.61618 | 0.56976 | 0.88525 | 0.71515 | 0.67359 | 0.89099 | 0.89593 | 0.84208 | 0.8074 | 0.76909 | 0.7281 | 0.59358 | 0.54102 | 0.48425 | 0.89133 | 0.88501 | 0.85598 | 0.82026 | 0.78189 | 0.69386 | 0.64689 | 0.54669 | 0.43659 | 0.88694 | 0.86902 | 0.83336 | 0.79286 | 0.74858 | 0.70135 | 0.65056 | 0.59874 | 0.54407 | 0.48533 | 0.43158 | 0.39423 | 0.75747 | 0.60037 | 0.81886 | 0.76972 | 0.64958 | 0.52784 | 0.46263 | 0.7211 | 0.65801
| ETA_ts_ad_Hrlck | - | 0.85677 | 0.89026 | 0.89402 | 0.8824 | 0.86228 | 0.83734 | 0.8083 | 0.77959 | 0.74603 | 0.71255 | 0.67626 | 0.79959 | 0.69529 | 0.82209 | 0.71857 | 0.67718 | 0.84159 | 0.89387 | 0.77409 | 0.73279 | 0.69998 | 0.66445 | 0.71403 | 0.63661 | 0.59476 | 0.87166 | 0.9008 | 0.89092 | 0.86818 | 0.83764 | 0.80646 | 0.73449 | 0.69532 | 0.65461 | 0.61063 | 0.56239 | 0.88217 | 0.70641 | 0.6678 | 0.88746 | 0.89222 | 0.83789 | 0.80248 | 0.76414 | 0.72283 | 0.58697 | 0.53401 | 0.4764 | 0.88791 | 0.88118 | 0.85165 | 0.81558 | 0.77628 | 0.68822 | 0.64073 | 0.5401 | 0.43062 | 0.88323 | 0.86505 | 0.82924 | 0.78822 | 0.74343 | 0.69573 | 0.64423 | 0.59145 | 0.53592 | 0.47938 | 0.42401 | 0.38856 | 0.75297 | 0.59235 | 0.81215 | 0.76458 | 0.63855 | 0.52178 | 0.45454 | 0.7155 | 0.65197
| ETA_ts_poly_Hrlck | - | 0.84994 | 0.88409 | 0.88799 | 0.8766 | 0.85668 | 0.83197 | 0.80316 | 0.77469 | 0.74129 | 0.70816 | 0.67211 | 0.79148 | 0.69119 | 0.81457 | 0.71452 | 0.67342 | 0.83469 | 0.88813 | 0.76971 | 0.72875 | 0.69623 | 0.66092 | 0.71027 | 0.63343 | 0.59179 | 0.86564 | 0.89525 | 0.88573 | 0.86329 | 0.83305 | 0.80219 | 0.73079 | 0.69186 | 0.65139 | 0.60769 | 0.55971 | 0.87626 | 0.7029 | 0.66463 | 0.88144 | 0.88666 | 0.83322 | 0.79821 | 0.76022 | 0.71923 | 0.58428 | 0.53165 | 0.47424 | 0.8817 | 0.87558 | 0.84657 | 0.81097 | 0.77213 | 0.6848 | 0.63766 | 0.53772 | 0.42878 | 0.87675 | 0.85936 | 0.82416 | 0.78365 | 0.73938 | 0.69214 | 0.64105 | 0.58868 | 0.53352 | 0.4773 | 0.42223 | 0.3868 | 0.74854 | 0.58958 | 0.80653 | 0.75977 | 0.63504 | 0.5194 | 0.45261 | 0.71105 | 0.64834
| ETA_ts_ad_GTURB | - | 0.85677 | 0.89026 | 0.89402 | 0.8824 | 0.86228 | 0.83734 | 0.8083 | 0.77959 | 0.74603 | 0.71255 | 0.67626 | 0.79959 | 0.69529 | 0.82209 | 0.71857 | 0.67718 | 0.84159 | 0.89387 | 0.77409 | 0.73279 | 0.69998 | 0.66445 | 0.71403 | 0.63661 | 0.59476 | 0.87166 | 0.9008 | 0.89092 | 0.86818 | 0.83764 | 0.80646 | 0.73449 | 0.69532 | 0.65461 | 0.61063 | 0.56239 | 0.88217 | 0.70641 | 0.6678 | 0.88746 | 0.89222 | 0.83789 | 0.80248 | 0.76414 | 0.72283 | 0.58697 | 0.53401 | 0.4764 | 0.88791 | 0.88118 | 0.85165 | 0.81558 | 0.77628 | 0.68822 | 0.64073 | 0.5401 | 0.43062 | 0.88323 | 0.86505 | 0.82924 | 0.78822 | 0.74343 | 0.69573 | 0.64423 | 0.59145 | 0.53592 | 0.47938 | 0.42401 | 0.38856 | 0.75297 | 0.59235 | 0.81215 | 0.76458 | 0.63855 | 0.52178 | 0.45454 | 0.7155 | 0.65197
| ETA_ts_poly_GTURB | - | 0.84994 | 0.88409 | 0.88799 | 0.8766 | 0.85668 | 0.83197 | 0.80316 | 0.77469 | 0.74129 | 0.70816 | 0.67211 | 0.79148 | 0.69119 | 0.81457 | 0.71452 | 0.67342 | 0.83469 | 0.88813 | 0.76971 | 0.72875 | 0.69623 | 0.66092 | 0.71027 | 0.63343 | 0.59179 | 0.86564 | 0.89525 | 0.88573 | 0.86329 | 0.83305 | 0.80219 | 0.73079 | 0.69186 | 0.65139 | 0.60769 | 0.55971 | 0.87626 | 0.7029 | 0.66463 | 0.88144 | 0.88666 | 0.83322 | 0.79821 | 0.76022 | 0.71923 | 0.58428 | 0.53165 | 0.47424 | 0.8817 | 0.87558 | 0.84657 | 0.81097 | 0.77213 | 0.6848 | 0.63766 | 0.53772 | 0.42878 | 0.87675 | 0.85934 | 0.82416 | 0.78365 | 0.73938 | 0.69214 | 0.64105 | 0.58868 | 0.53352 | 0.4773 | 0.42223 | 0.3868 | 0.74854 | 0.58958 | 0.80653 | 0.75977 | 0.63504 | 0.5194 | 0.45261 | 0.71105 | 0.64834
| ETA_ts_ad_GTURB_ES | - | 0.85677 | 0.89026 | 0.89402 | 0.8824 | 0.86228 | 0.83734 | 0.8083 | 0.77959 | 0.74603 | 0.71255 | 0.67626 | 0.79959 | 0.69529 | 0.82209 | 0.71857 | 0.67718 | 0.84159 | 0.89387 | 0.77409 | 0.73279 | 0.69998 | 0.66445 | 0.71403 | 0.63661 | 0.59476 | 0.87166 | 0.9008 | 0.89092 | 0.86818 | 0.83764 | 0.80646 | 0.73449 | 0.69532 | 0.65461 | 0.61063 | 0.56239 | 0.88217 | 0.70641 | 0.6678 | 0.88746 | 0.89222 | 0.83789 | 0.80248 | 0.76414 | 0.72283 | 0.58697 | 0.53401 | 0.4764 | 0.88791 | 0.88118 | 0.85165 | 0.81558 | 0.77628 | 0.68822 | 0.64073 | 0.5401 | 0.43062 | 0.88323 | 0.86505 | 0.82924 | 0.78822 | 0.74343 | 0.69573 | 0.64423 | 0.59145 | 0.53592 | 0.47938 | 0.42401 | 0.38856 | 0.75297 | 0.59235 | 0.81215 | 0.76458 | 0.63855 | 0.52178 | 0.45454 | 0.7155 | 0.65197
| ETA_ts_ad_GTURB_A | - | 0.85677 | 0.89026 | 0.89402 | 0.8824 | 0.86228 | 0.83734 | 0.8083 | 0.77959 | 0.74603 | 0.71255 | 0.67626 | 0.79959 | 0.69529 | 0.82209 | 0.71857 | 0.67718 | 0.84159 | 0.89387 | 0.77409 | 0.73279 | 0.69998 | 0.66445 | 0.71403 | 0.63661 | 0.59476 | 0.87166 | 0.9008 | 0.89092 | 0.86818 | 0.83764 | 0.80646 | 0.73449 | 0.69532 | 0.65461 | 0.61063 | 0.56239 | 0.88217 | 0.70641 | 0.6678 | 0.88746 | 0.89222 | 0.83789 | 0.80248 | 0.76414 | 0.72283 | 0.58697 | 0.53401 | 0.4764 | 0.88791 | 0.88118 | 0.85165 | 0.81558 | 0.77628 | 0.68822 | 0.64073 | 0.5401 | 0.43062 | 0.88323 | 0.86505 | 0.82924 | 0.78822 | 0.74343 | 0.69573 | 0.64423 | 0.59145 | 0.53592 | 0.47938 | 0.42401 | 0.38856 | 0.75297 | 0.59235 | 0.81215 | 0.76458 | 0.63855 | 0.52178 | 0.45454 | 0.7155 | 0.65197
| ETA_ts_poly_GTURB_A | - | 0.84994 | 0.88409 | 0.88799 | 0.8766 | 0.85668 | 0.83197 | 0.80316 | 0.77469 | 0.74129 | 0.70816 | 0.67211 | 0.79148 | 0.69119 | 0.81457 | 0.71452 | 0.67342 | 0.83469 | 0.88813 | 0.76971 | 0.72875 | 0.69623 | 0.66092 | 0.71027 | 0.63343 | 0.59179 | 0.86564 | 0.89525 | 0.88573 | 0.86329 | 0.83305 | 0.80219 | 0.73079 | 0.69186 | 0.65139 | 0.60769 | 0.55971 | 0.87626 | 0.7029 | 0.66463 | 0.88144 | 0.88666 | 0.83322 | 0.79821 | 0.76022 | 0.71923 | 0.58428 | 0.53165 | 0.47424 | 0.8817 | 0.87558 | 0.84657 | 0.81097 | 0.77213 | 0.6848 | 0.63766 | 0.53772 | 0.42878 | 0.87675 | 0.85934 | 0.82416 | 0.78365 | 0.73938 | 0.69214 | 0.64105 | 0.58868 | 0.53352 | 0.4773 | 0.42223 | 0.3868 | 0.74854 | 0.58958 | 0.80653 | 0.75977 | 0.63504 | 0.5194 | 0.45261 | 0.71105 | 0.64834
| ETA_ts_ad_GTURB_ESA | - | 0.85677 | 0.89026 | 0.89402 | 0.8824 | 0.86228 | 0.83734 | 0.8083 | 0.77959 | 0.74603 | 0.71255 | 0.67626 | 0.79959 | 0.69529 | 0.82209 | 0.71857 | 0.67718 | 0.84159 | 0.89387 | 0.77409 | 0.73279 | 0.69998 | 0.66445 | 0.71403 | 0.63661 | 0.59476 | 0.87166 | 0.9008 | 0.89092 | 0.86818 | 0.83764 | 0.80646 | 0.73449 | 0.69532 | 0.65461 | 0.61063 | 0.56239 | 0.88217 | 0.70641 | 0.6678 | 0.88746 | 0.89222 | 0.83789 | 0.80248 | 0.76414 | 0.72283 | 0.58697 | 0.53401 | 0.4764 | 0.88791 | 0.88118 | 0.85165 | 0.81558 | 0.77628 | 0.68822 | 0.64073 | 0.5401 | 0.43062 | 0.88323 | 0.86505 | 0.82924 | 0.78822 | 0.74343 | 0.69573 | 0.64423 | 0.59145 | 0.53592 | 0.47938 | 0.42401 | 0.38856 | 0.75297 | 0.59235 | 0.81215 | 0.76458 | 0.63855 | 0.52178 | 0.45454 | 0.7155 | 0.65197
| DETA(Pump) | - | 0 | 0 | 0 | 0 | 0 | 0 | 0 | 0 | 0 | 0 | 0 | 0 | 0 | 0 | 0 | 0 | 0 | 0 | 0 | 0 | 0 | 0 | 0 | 0 | 0 | 0 | 0 | 0 | 0 | 0 | 0 | 0 | 0 | 0 | 0 | 0 | 0 | 0 | 0 | 0 | 0 | 0 | 0 | 0 | 0 | 0 | 0 | 0 | 0 | 0 | 0 | 0 | 0 | 0 | 0 | 0 | 0 | 0 | 0 | 0 | 0 | 0 | 0 | 0 | 0 | 0 | 0 | 0 | 0 | 0 | 0 | 0 | 0 | 0 | 0 | 0 | 0 | 0
| DETA(DiskFrict) | - | 0 | 0 | 0 | 0 | 0 | 0 | 0 | 0 | 0 | 0 | 0 | 0 | 0 | 0 | 0 | 0 | 0 | 0 | 0 | 0 | 0 | 0 | 0 | 0 | 0 | 0 | 0 | 0 | 0 | 0 | 0 | 0 | 0 | 0 | 0 | 0 | 0 | 0 | 0 | 0 | 0 | 0 | 0 | 0 | 0 | 0 | 0 | 0 | 0 | 0 | 0 | 0 | 0 | 0 | 0 | 0 | 0 | 0 | 0 | 0 | 0 | 0 | 0 | 0 | 0 | 0 | 0 | 0 | 0 | 0 | 0 | 0 | 0 | 0 | 0 | 0 | 0 | 0
| DETA(PartAdmiss) | - | 0 | 0 | 0 | 0 | 0 | 0 | 0 | 0 | 0 | 0 | 0 | 0 | 0 | 0 | 0 | 0 | 0 | 0 | 0 | 0 | 0 | 0 | 0 | 0 | 0 | 0 | 0 | 0 | 0 | 0 | 0 | 0 | 0 | 0 | 0 | 0 | 0 | 0 | 0 | 0 | 0 | 0 | 0 | 0 | 0 | 0 | 0 | 0 | 0 | 0 | 0 | 0 | 0 | 0 | 0 | 0 | 0 | 0 | 0 | 0 | 0 | 0 | 0 | 0 | 0 | 0 | 0 | 0 | 0 | 0 | 0 | 0 | 0 | 0 | 0 | 0 | 0 | 0
| DETA(ClrLeak) | - | -0.003523 | -0.0037344 | -0.0039053 | -0.0040774 | -0.0042517 | -0.0044367 | -0.0046582 | -0.005002 | -0.0054203 | -0.0058795 | -0.0063804 | -0.0033456 | -0.0062813 | -0.003449 | -0.006108 | -0.0066559 | -0.0035522 | -0.0038301 | -0.0054747 | -0.0059708 | -0.0065037 | -0.0070896 | -0.0063443 | -0.00754 | -0.0082355 | -0.0037573 | -0.0040233 | -0.0042667 | -0.0045042 | -0.0047656 | -0.005154 | -0.0061627 | -0.0067545 | -0.0073809 | -0.0080916 | -0.0088954 | -0.0038406 | -0.0065418 | -0.0072396 | -0.0039189 | -0.004204 | -0.0047709 | -0.0052079 | -0.0057557 | -0.0063447 | -0.0084978 | -0.0094351 | -0.010373 | -0.0039884 | -0.0043001 | -0.0045969 | -0.0049455 | -0.005517 | -0.0067755 | -0.0075055 | -0.0092743 | -0.011489 | -0.004064 | -0.0043988 | -0.0047299 | -0.00524 | -0.0058675 | -0.0065495 | -0.007305 | -0.0081602 | -0.0091425 | -0.010289 | -0.011435 | -0.011961 | -0.0055906 | -0.0080783 | -0.0046524 | -0.0052872 | -0.00685 | -0.0090308 | -0.01036 | -0.0057423 | -0.0067048
| DETA(Wet) | - | 0 | 0 | 0 | 0 | 0 | 0 | 0 | 0 | 0 | 0 | 0 | 0 | 0 | 0 | 0 | 0 | 0 | 0 | 0 | -3.2561e-17 | -5.5348e-17 | 0 | 0 | -1.4732e-16 | 0 | 0 | 0 | 0 | 0 | 0 | 0 | 0 | 0 | 0 | 0 | 0 | 0 | -2.6039e-16 | 0 | 0 | 0 | 0 | 0 | 0 | -6.0608e-17 | 0 | 0 | 0 | 0 | 0 | 0 | 0 | 0 | 0 | 0 | 0 | 0 | 0 | 0 | 0 | 0 | 0 | 0 | 0 | 0 | 0 | 0 | 0 | 0 | 0 | -6.3641e-17 | -1.9327e-17 | 0 | 0 | 0 | 0 | -9.0631e-17 | 0
| p0.in/p0std | - | 88.8231 | 88.8231 | 88.8231 | 88.8231 | 88.8231 | 88.8231 | 88.8231 | 88.8231 | 88.8231 | 88.8231 | 88.8231 | 83.8885 | 83.8885 | 78.9539 | 78.9539 | 78.9539 | 74.0192 | 74.0192 | 74.0192 | 74.0192 | 74.0192 | 74.0192 | 69.0846 | 69.0846 | 69.0846 | 64.15 | 64.15 | 64.15 | 64.15 | 64.15 | 64.15 | 64.15 | 64.15 | 64.15 | 64.15 | 64.15 | 59.2154 | 59.2154 | 59.2154 | 54.2808 | 54.2808 | 54.2808 | 54.2808 | 54.2808 | 54.2808 | 54.2808 | 54.2808 | 54.2808 | 49.3462 | 49.3462 | 49.3462 | 49.3462 | 49.3462 | 49.3462 | 49.3462 | 49.3462 | 49.3462 | 44.4115 | 44.4115 | 44.4115 | 44.4115 | 44.4115 | 44.4115 | 44.4115 | 44.4115 | 44.4115 | 44.4115 | 44.4115 | 44.4115 | 39.4769 | 39.4769 | 34.5423 | 34.5423 | 34.5423 | 34.5423 | 34.5423 | 29.6077 | 29.6077
| T0.in/T0std | - | 1.6761 | 1.6761 | 1.6761 | 1.6761 | 1.6761 | 1.6761 | 1.6761 | 1.6761 | 1.6761 | 1.6761 | 1.6761 | 1.6761 | 1.6761 | 1.6761 | 1.6761 | 1.6761 | 1.6761 | 1.6761 | 1.6761 | 1.6761 | 1.6761 | 1.6761 | 1.6761 | 1.6761 | 1.6761 | 1.6761 | 1.6761 | 1.6761 | 1.6761 | 1.6761 | 1.6761 | 1.6761 | 1.6761 | 1.6761 | 1.6761 | 1.6761 | 1.6761 | 1.6761 | 1.6761 | 1.6761 | 1.6761 | 1.6761 | 1.6761 | 1.6761 | 1.6761 | 1.6761 | 1.6761 | 1.6761 | 1.6761 | 1.6761 | 1.6761 | 1.6761 | 1.6761 | 1.6761 | 1.6761 | 1.6761 | 1.6761 | 1.6761 | 1.6761 | 1.6761 | 1.6761 | 1.6761 | 1.6761 | 1.6761 | 1.6761 | 1.6761 | 1.6761 | 1.6761 | 1.6761 | 1.6761 | 1.6761 | 1.6761 | 1.6761 | 1.6761 | 1.6761 | 1.6761 | 1.6761 | 1.6761
| m.norm | Kg/s | 0.54711 | 0.54713 | 0.54709 | 0.54709 | 0.5471 | 0.54709 | 0.5471 | 0.5471 | 0.54709 | 0.54709 | 0.54709 | 0.56317 | 0.56312 | 0.57976 | 0.57976 | 0.57976 | 0.59581 | 0.59581 | 0.59581 | 0.59583 | 0.59581 | 0.59578 | 0.6103 | 0.6103 | 0.6103 | 0.62216 | 0.62216 | 0.62216 | 0.62217 | 0.62214 | 0.62216 | 0.62216 | 0.62217 | 0.62224 | 0.62216 | 0.62216 | 0.63097 | 0.63107 | 0.63107 | 0.6369 | 0.6369 | 0.6369 | 0.6369 | 0.6369 | 0.6369 | 0.63691 | 0.63691 | 0.6369 | 0.63971 | 0.63971 | 0.63971 | 0.63971 | 0.63971 | 0.63971 | 0.63971 | 0.63971 | 0.63971 | 0.64058 | 0.64059 | 0.64058 | 0.64058 | 0.64058 | 0.64058 | 0.64058 | 0.64059 | 0.64058 | 0.64058 | 0.64058 | 0.64058 | 0.6403 | 0.6403 | 0.6391 | 0.6391 | 0.6391 | 0.6391 | 0.6391 | 0.63714 | 0.63714
| N.norm | rpm | 17100.1 | 17100.1 | 17100.1 | 17100.1 | 17100.1 | 17100.1 | 17100.1 | 17100.1 | 17100.1 | 17100.1 | 17100.1 | 17805 | 17805 | 18412.6 | 18412.6 | 18412.6 | 18862.1 | 18862.1 | 18862.1 | 18862.1 | 18862.1 | 18862.1 | 19106.1 | 19106.1 | 19106.1 | 19129.8 | 19129.8 | 19129.8 | 19129.8 | 19129.8 | 19129.8 | 19129.8 | 19129.8 | 19129.8 | 19129.8 | 19129.8 | 18956.4 | 18956.4 | 18956.4 | 18634.5 | 18634.5 | 18634.5 | 18634.5 | 18634.5 | 18634.5 | 18634.5 | 18634.5 | 18634.5 | 18217.6 | 18217.6 | 18217.6 | 18217.6 | 18217.6 | 18217.6 | 18217.6 | 18217.6 | 18217.6 | 17750.9 | 17750.9 | 17750.9 | 17750.9 | 17750.9 | 17750.9 | 17750.9 | 17750.9 | 17750.9 | 17750.9 | 17750.9 | 17750.9 | 17266.5 | 17266.5 | 16785.3 | 16785.3 | 16785.3 | 16785.3 | 16785.3 | 16319.4 | 16319.4
| (m*N).norm | Kg/s | 9355.64 | 9356.04 | 9355.33 | 9355.28 | 9355.54 | 9355.38 | 9355.42 | 9355.41 | 9355.37 | 9355.35 | 9355.37 | 10027.2 | 10026.3 | 10674.9 | 10674.9 | 10674.9 | 11238.3 | 11238.3 | 11238.3 | 11238.7 | 11238.3 | 11237.6 | 11660.4 | 11660.4 | 11660.4 | 11901.8 | 11901.8 | 11901.9 | 11901.9 | 11901.5 | 11901.8 | 11901.8 | 11901.9 | 11903.2 | 11901.8 | 11901.8 | 11960.9 | 11962.7 | 11962.8 | 11868.2 | 11868.4 | 11868.3 | 11868.4 | 11868.3 | 11868.3 | 11868.4 | 11868.4 | 11868.4 | 11654 | 11654 | 11654 | 11654 | 11654 | 11654 | 11654 | 11654 | 11654 | 11370.9 | 11371 | 11370.9 | 11370.9 | 11370.9 | 11370.9 | 11370.9 | 11370.9 | 11370.9 | 11370.9 | 11370.9 | 11370.9 | 11055.8 | 11055.8 | 10727.5 | 10727.5 | 10727.5 | 10727.5 | 10727.4 | 10397.8 | 10397.8
| m.norm_ig | Kg/s | 0.80932 | 0.80935 | 0.80929 | 0.80929 | 0.80931 | 0.80929 | 0.8093 | 0.8093 | 0.80929 | 0.80929 | 0.80929 | 0.79031 | 0.79023 | 0.77136 | 0.77136 | 0.77136 | 0.75305 | 0.75305 | 0.75305 | 0.75308 | 0.75305 | 0.75301 | 0.73616 | 0.73616 | 0.73616 | 0.72097 | 0.72097 | 0.72098 | 0.72098 | 0.72095 | 0.72097 | 0.72097 | 0.72098 | 0.72106 | 0.72098 | 0.72098 | 0.70762 | 0.70773 | 0.70774 | 0.69604 | 0.69605 | 0.69604 | 0.69605 | 0.69604 | 0.69604 | 0.69605 | 0.69605 | 0.69605 | 0.68522 | 0.68522 | 0.68522 | 0.68522 | 0.68522 | 0.68522 | 0.68522 | 0.68522 | 0.68522 | 0.67556 | 0.67556 | 0.67556 | 0.67556 | 0.67556 | 0.67556 | 0.67556 | 0.67556 | 0.67555 | 0.67556 | 0.67556 | 0.67555 | 0.66709 | 0.66709 | 0.65943 | 0.65943 | 0.65943 | 0.65943 | 0.65943 | 0.65228 | 0.65228
| N.norm_ig | rpm | 13903.4 | 13903.4 | 13903.4 | 13903.4 | 13903.4 | 13903.4 | 13903.4 | 13903.4 | 13903.4 | 13903.4 | 13903.4 | 13903.4 | 13903.4 | 13903.4 | 13903.4 | 13903.4 | 13903.4 | 13903.4 | 13903.4 | 13903.4 | 13903.4 | 13903.4 | 13903.4 | 13903.4 | 13903.4 | 13903.4 | 13903.4 | 13903.4 | 13903.4 | 13903.4 | 13903.4 | 13903.4 | 13903.4 | 13903.4 | 13903.4 | 13903.4 | 13903.4 | 13903.4 | 13903.4 | 13903.4 | 13903.4 | 13903.4 | 13903.4 | 13903.4 | 13903.4 | 13903.4 | 13903.4 | 13903.4 | 13903.4 | 13903.4 | 13903.4 | 13903.4 | 13903.4 | 13903.4 | 13903.4 | 13903.4 | 13903.4 | 13903.4 | 13903.4 | 13903.4 | 13903.4 | 13903.4 | 13903.4 | 13903.4 | 13903.4 | 13903.4 | 13903.4 | 13903.4 | 13903.4 | 13903.4 | 13903.4 | 13903.4 | 13903.4 | 13903.4 | 13903.4 | 13903.4 | 13903.4 | 13903.4
| (m*N).norm_ig | Kg/s | 11252.2 | 11252.7 | 11251.9 | 11251.8 | 11252.1 | 11251.9 | 11252 | 11252 | 11251.9 | 11251.9 | 11251.9 | 10988 | 10986.9 | 10724.5 | 10724.5 | 10724.5 | 10469.9 | 10469.9 | 10469.9 | 10470.3 | 10469.9 | 10469.3 | 10235.1 | 10235.1 | 10235.1 | 10024 | 10024 | 10024 | 10024.1 | 10023.7 | 10024 | 10023.9 | 10024.1 | 10025.2 | 10024 | 10024 | 9838.33 | 9839.85 | 9839.93 | 9677.29 | 9677.4 | 9677.32 | 9677.4 | 9677.35 | 9677.36 | 9677.42 | 9677.44 | 9677.41 | 9526.84 | 9526.82 | 9526.84 | 9526.81 | 9526.84 | 9526.85 | 9526.86 | 9526.87 | 9526.87 | 9392.54 | 9392.56 | 9392.53 | 9392.53 | 9392.54 | 9392.51 | 9392.54 | 9392.55 | 9392.48 | 9392.55 | 9392.54 | 9392.5 | 9274.82 | 9274.83 | 9168.33 | 9168.33 | 9168.34 | 9168.32 | 9168.28 | 9068.86 | 9068.85
| m.norm_ig_s | Kg*(K)^1/2/(s*BAR) | 13.6289 | 13.6295 | 13.6284 | 13.6283 | 13.6287 | 13.6285 | 13.6285 | 13.6285 | 13.6285 | 13.6285 | 13.6285 | 13.3088 | 13.3075 | 12.9897 | 12.9897 | 12.9897 | 12.6813 | 12.6813 | 12.6813 | 12.6818 | 12.6813 | 12.6806 | 12.3969 | 12.3969 | 12.3969 | 12.1412 | 12.1412 | 12.1412 | 12.1413 | 12.1408 | 12.1412 | 12.1411 | 12.1413 | 12.1427 | 12.1412 | 12.1412 | 11.9163 | 11.9182 | 11.9183 | 11.7213 | 11.7214 | 11.7213 | 11.7214 | 11.7213 | 11.7214 | 11.7214 | 11.7214 | 11.7214 | 11.539 | 11.539 | 11.539 | 11.539 | 11.539 | 11.539 | 11.5391 | 11.5391 | 11.5391 | 11.3764 | 11.3764 | 11.3764 | 11.3764 | 11.3764 | 11.3763 | 11.3764 | 11.3764 | 11.3763 | 11.3764 | 11.3764 | 11.3763 | 11.2338 | 11.2338 | 11.1048 | 11.1048 | 11.1048 | 11.1048 | 11.1047 | 10.9843 | 10.9843
| N.norm_ig_s | rpm/(K)^1/2 | 814.822 | 814.822 | 814.822 | 814.822 | 814.822 | 814.822 | 814.822 | 814.822 | 814.822 | 814.822 | 814.822 | 814.822 | 814.822 | 814.822 | 814.822 | 814.822 | 814.822 | 814.822 | 814.822 | 814.822 | 814.822 | 814.822 | 814.822 | 814.822 | 814.822 | 814.822 | 814.822 | 814.822 | 814.822 | 814.822 | 814.822 | 814.822 | 814.822 | 814.822 | 814.822 | 814.822 | 814.822 | 814.822 | 814.822 | 814.822 | 814.822 | 814.822 | 814.822 | 814.822 | 814.822 | 814.822 | 814.822 | 814.822 | 814.822 | 814.822 | 814.822 | 814.822 | 814.822 | 814.822 | 814.822 | 814.822 | 814.822 | 814.822 | 814.822 | 814.822 | 814.822 | 814.822 | 814.822 | 814.822 | 814.822 | 814.822 | 814.822 | 814.822 | 814.822 | 814.822 | 814.822 | 814.822 | 814.822 | 814.822 | 814.822 | 814.822 | 814.822 | 814.822
| (m*N).norm_ig_s | Kg*rpm/(s*BAR) | 11105.1 | 11105.6 | 11104.7 | 11104.7 | 11105 | 11104.8 | 11104.8 | 11104.8 | 11104.8 | 11104.8 | 11104.8 | 10844.3 | 10843.2 | 10584.3 | 10584.3 | 10584.3 | 10333 | 10333 | 10333 | 10333.4 | 10333 | 10332.4 | 10101.3 | 10101.3 | 10101.3 | 9892.9 | 9892.9 | 9892.95 | 9893.01 | 9892.62 | 9892.9 | 9892.87 | 9892.98 | 9894.1 | 9892.93 | 9892.92 | 9709.67 | 9711.18 | 9711.25 | 9550.75 | 9550.85 | 9550.77 | 9550.85 | 9550.81 | 9550.82 | 9550.87 | 9550.89 | 9550.86 | 9402.26 | 9402.24 | 9402.26 | 9402.23 | 9402.26 | 9402.27 | 9402.28 | 9402.29 | 9402.29 | 9269.72 | 9269.73 | 9269.71 | 9269.71 | 9269.71 | 9269.68 | 9269.72 | 9269.73 | 9269.66 | 9269.73 | 9269.71 | 9269.68 | 9153.54 | 9153.54 | 9048.44 | 9048.44 | 9048.45 | 9048.43 | 9048.39 | 8950.27 | 8950.26
| m.norm.out | Kg/s | 8.1744 | 6.9354 | 5.8238 | 4.8995 | 4.171 | 3.5971 | 3.1399 | 2.7731 | 2.4674 | 2.211 | 1.9931 | 9.1803 | 2.0294 | 8.8816 | 2.0677 | 1.8588 | 8.5389 | 6.9781 | 2.3955 | 2.1151 | 1.8879 | 1.7003 | 1.9235 | 1.5517 | 1.4133 | 7.7499 | 6.0516 | 4.7137 | 3.7729 | 3.107 | 2.6216 | 1.9716 | 1.745 | 1.5643 | 1.415 | 1.2912 | 7.3103 | 1.7805 | 1.5796 | 6.831 | 5.0517 | 3.0557 | 2.512 | 2.1188 | 1.8264 | 1.2861 | 1.1708 | 1.0777 | 6.2973 | 4.5362 | 3.4286 | 2.7178 | 2.2326 | 1.6282 | 1.4326 | 1.159 | 0.98906 | 5.7035 | 4.022 | 3.0224 | 2.3929 | 1.9663 | 1.6641 | 1.4412 | 1.2734 | 1.144 | 1.0431 | 0.96916 | 0.93033 | 2.0805 | 1.2663 | 3.0106 | 2.2488 | 1.4714 | 1.1027 | 0.99213 | 1.8811 | 1.4954
| N.norm.out | rpm | 17093.8 | 17227.6 | 17402.9 | 17624 | 17888.7 | 18186 | 18509.7 | 18853.7 | 19217 | 19592.2 | 19958.2 | 16843.9 | 19340.7 | 16716.1 | 18752.6 | 19070.7 | 16585.4 | 16676 | 17907.6 | 18197.2 | 18487.5 | 18776.6 | 17954.6 | 18479.1 | 18724.3 | 16310 | 16375.9 | 16484.6 | 16631.9 | 16812 | 17015.7 | 17465.7 | 17706.5 | 17943.2 | 18175 | 18395.3 | 16169.5 | 17242.4 | 17459.1 | 16028.7 | 16077.9 | 16305.3 | 16462.9 | 16640.4 | 16825.5 | 17403.2 | 17583.7 | 17746.6 | 15888.3 | 15933 | 16023.1 | 16145.8 | 16293.7 | 16628.2 | 16803 | 17140.8 | 17423 | 15750.4 | 15788.7 | 15871.5 | 15986.6 | 16124.8 | 16272 | 16429.3 | 16585.9 | 16736.5 | 16875.8 | 16995.1 | 17053.8 | 15829.4 | 16233.9 | 15497.9 | 15572.2 | 15785.5 | 16031.7 | 16144 | 15417.7 | 15511.9
| (m*N).norm.out | Kg/s | 139731 | 119480 | 101352 | 86349 | 74613.6 | 65416.6 | 58118.2 | 52283 | 47415.5 | 43318.6 | 39779.2 | 154632 | 39250.4 | 148466 | 38774.5 | 35449.4 | 141621 | 116367 | 42897 | 38489 | 34902.5 | 31925.5 | 34536.3 | 28674.9 | 26463.4 | 126400 | 99100.3 | 77703.5 | 62750.2 | 52234.8 | 44608.7 | 34434.6 | 30897.2 | 28068.8 | 25717.3 | 23751.5 | 118204 | 30699.6 | 27578.6 | 109492 | 81220 | 49824.5 | 41355.5 | 35257.1 | 30729.6 | 22382.4 | 20587 | 19126.5 | 100054 | 72274.9 | 54936.9 | 43880.9 | 36377.6 | 27074.2 | 24071.4 | 19867 | 17232.4 | 89832.6 | 63502.5 | 47969.5 | 38254.1 | 31706.8 | 27077.4 | 23677.8 | 21120.7 | 19146.3 | 17603.3 | 16470.9 | 15865.7 | 32933 | 20556.5 | 46658.1 | 35019 | 23227 | 17678.6 | 16016.9 | 29002.4 | 23196.2
| m.norm_ig.out | Kg/s | 8.2973 | 7.0495 | 5.9306 | 4.9998 | 4.2672 | 3.6905 | 3.2319 | 2.8651 | 2.561 | 2.3082 | 2.0955 | 9.2973 | 2.1162 | 8.9864 | 2.1427 | 1.9364 | 8.6317 | 7.0626 | 2.459 | 2.1795 | 1.9537 | 1.7681 | 1.9801 | 1.6117 | 1.476 | 7.819 | 6.1133 | 4.7697 | 3.8251 | 3.157 | 2.6704 | 2.0198 | 1.7941 | 1.6147 | 1.4669 | 1.345 | 7.3687 | 1.8222 | 1.622 | 6.8794 | 5.0941 | 3.0925 | 2.5478 | 2.1542 | 1.8616 | 1.3237 | 1.2095 | 1.1179 | 6.3366 | 4.5706 | 3.4605 | 2.7483 | 2.2625 | 1.6582 | 1.463 | 1.191 | 1.0231 | 5.7345 | 4.0494 | 3.048 | 2.4177 | 1.991 | 1.6886 | 1.4662 | 1.2989 | 1.17 | 1.0698 | 0.99678 | 0.95813 | 2.1005 | 1.2868 | 3.0266 | 2.2645 | 1.4873 | 1.1193 | 1.0091 | 1.8928 | 1.5074
| N.norm_ig.out | rpm | 15651.5 | 15553.3 | 15438.9 | 15324.4 | 15215.1 | 15112.2 | 15015.2 | 14925.2 | 14838.1 | 14755.5 | 14675.8 | 15679.5 | 14696.8 | 15635.1 | 14709.1 | 14633.2 | 15581.1 | 15474.6 | 14800.5 | 14716.5 | 14638.4 | 14565.4 | 14637.4 | 14492.6 | 14428.4 | 15443.1 | 15305.1 | 15160.4 | 15029.5 | 14913.3 | 14810.6 | 14633.7 | 14555.3 | 14484.3 | 14418.2 | 14357 | 15361.7 | 14545.8 | 14471.9 | 15273.1 | 15108.9 | 14830.3 | 14719.8 | 14622.1 | 14535.6 | 14324.8 | 14266.5 | 14214 | 15177.5 | 15004.2 | 14853.6 | 14727.6 | 14620.2 | 14442.7 | 14369.3 | 14245.7 | 14149.4 | 15075.9 | 14895.9 | 14746.5 | 14623.6 | 14519 | 14429.4 | 14350.4 | 14281.9 | 14221.9 | 14169.4 | 14126.2 | 14100.6 | 14517.2 | 14260.3 | 14667.6 | 14525.1 | 14312.6 | 14169.7 | 14115.6 | 14407.9 | 14300.2
| (m*N).norm_ig.out | Kg/s | 129865 | 109643 | 91562.2 | 76619.7 | 64925.4 | 55771.5 | 48527.9 | 42761.6 | 38000.2 | 34058.2 | 30753.9 | 145777 | 31100.8 | 140504 | 31517.7 | 28335.4 | 134491 | 109292 | 36393.8 | 32074.4 | 28599.1 | 25753.4 | 28982.8 | 23357.8 | 21295.8 | 120750 | 93564.1 | 72310.2 | 57488.5 | 47081.4 | 39550.9 | 29557.5 | 26113.7 | 23387.3 | 21150 | 19310.6 | 113196 | 26505.5 | 23473.4 | 105070 | 76966.6 | 45862.6 | 37502.9 | 31498.2 | 27060.1 | 18961.2 | 17255.9 | 15889 | 96173.9 | 68578.5 | 51400.9 | 40475.7 | 33078.3 | 23948.6 | 21022.5 | 16966.3 | 14476.5 | 86453.1 | 60319.7 | 44947.5 | 35356.1 | 28907.4 | 24365.7 | 21039.8 | 18550.5 | 16640.2 | 15158 | 14080.7 | 13510.2 | 30493.3 | 18350.5 | 44392.5 | 32892.2 | 21287.9 | 15860.2 | 14244.3 | 27271.4 | 21555.6
| m.norm_ig_s.out | Kg*(K)^1/2/(s*BAR) | 139.726 | 118.714 | 99.8713 | 84.1972 | 71.8593 | 62.1481 | 54.4255 | 48.2476 | 43.1271 | 38.8697 | 35.289 | 156.566 | 35.6361 | 151.331 | 36.0835 | 32.6086 | 145.357 | 118.935 | 41.4088 | 36.7025 | 32.9005 | 29.7752 | 33.3442 | 27.141 | 24.8552 | 131.672 | 102.947 | 80.3213 | 64.4138 | 53.1639 | 44.9702 | 34.0137 | 30.2126 | 27.1908 | 24.7026 | 22.6502 | 124.089 | 30.6859 | 27.3143 | 115.849 | 85.785 | 52.0775 | 42.9045 | 36.2759 | 31.35 | 22.2904 | 20.3685 | 18.8245 | 106.708 | 76.9691 | 58.2747 | 46.2814 | 38.1006 | 27.9236 | 24.6372 | 20.0559 | 17.2293 | 96.5694 | 68.1922 | 51.3284 | 40.7149 | 33.5285 | 28.4363 | 24.6899 | 21.8732 | 19.7035 | 18.0148 | 16.7857 | 16.1348 | 35.3722 | 21.67 | 50.9673 | 38.1344 | 25.0469 | 18.8491 | 16.9935 | 31.8749 | 25.3841
| N.norm_ig_s.out | rpm/(K)^1/2 | 917.269 | 911.513 | 904.814 | 898.103 | 891.693 | 885.662 | 879.979 | 874.704 | 869.598 | 864.757 | 860.091 | 918.913 | 861.321 | 916.312 | 862.043 | 857.591 | 913.145 | 906.904 | 867.396 | 862.473 | 857.895 | 853.62 | 857.836 | 849.353 | 845.588 | 905.058 | 896.968 | 888.489 | 880.817 | 874.009 | 867.991 | 857.624 | 853.029 | 848.868 | 844.99 | 841.406 | 900.289 | 852.473 | 848.141 | 895.097 | 885.472 | 869.143 | 862.67 | 856.942 | 851.873 | 839.518 | 836.104 | 833.025 | 889.494 | 879.336 | 870.511 | 863.122 | 856.832 | 846.43 | 842.127 | 834.885 | 829.24 | 883.536 | 872.987 | 864.234 | 857.028 | 850.9 | 845.649 | 841.018 | 837.006 | 833.487 | 830.414 | 827.879 | 826.38 | 850.795 | 835.741 | 859.61 | 851.256 | 838.806 | 830.427 | 827.26 | 844.386 | 838.075
| (m*N).norm_ig_s.out | Kg*rpm/(s*BAR) | 128166 | 108209 | 90364.9 | 75617.8 | 64076.4 | 55042.2 | 47893.3 | 42202.4 | 37503.3 | 33612.8 | 30351.8 | 143871 | 30694.1 | 138666 | 31105.5 | 27964.8 | 132732 | 107863 | 35917.9 | 31654.9 | 28225.1 | 25416.7 | 28603.8 | 23052.3 | 21017.3 | 119171 | 92340.6 | 71364.6 | 56736.7 | 46465.7 | 39033.7 | 29171 | 25772.2 | 23081.4 | 20873.4 | 19058 | 111716 | 26158.9 | 23166.4 | 103696 | 75960.2 | 45262.8 | 37012.4 | 31086.3 | 26706.2 | 18713.2 | 17030.2 | 15681.3 | 94916.2 | 67681.7 | 50728.8 | 39946.5 | 32645.8 | 23635.4 | 20747.6 | 16744.4 | 14287.2 | 85322.6 | 59531 | 44359.7 | 34893.8 | 28529.4 | 24047.1 | 20764.7 | 18308 | 16422.6 | 14959.7 | 13896.6 | 13333.5 | 30094.5 | 18110.5 | 43812 | 32462.1 | 21009.5 | 15652.8 | 14058 | 26914.7 | 21273.8
Exhaust Loading |  | - | - | - | - | - | - | - | - | - | - | - | - | - | - | - | - | - | - | - | - | - | - | - | - | - | - | - | - | - | - | - | - | - | - | - | - | - | - | - | - | - | - | - | - | - | - | - | - | - | - | - | - | - | - | - | - | - | - | - | - | - | - | - | - | - | - | - | - | - | - | - | - | - | - | - | - | - | - | -
| Pr_exhaust_DP | - | 0 | 0 | 0 | 0 | 0 | 0 | 0 | 0 | 0 | 0 | 0 | 0 | 0 | 0 | 0 | 0 | 0 | 0 | 0 | 0 | 0 | 0 | 0 | 0 | 0 | 0 | 0 | 0 | 0 | 0 | 0 | 0 | 0 | 0 | 0 | 0 | 0 | 0 | 0 | 0 | 0 | 0 | 0 | 0 | 0 | 0 | 0 | 0 | 0 | 0 | 0 | 0 | 0 | 0 | 0 | 0 | 0 | 0 | 0 | 0 | 0 | 0 | 0 | 0 | 0 | 0 | 0 | 0 | 0 | 0 | 0 | 0 | 0 | 0 | 0 | 0 | 0 | 0
| m_exhaust_DP | Kg/s | 0 | 0 | 0 | 0 | 0 | 0 | 0 | 0 | 0 | 0 | 0 | 0 | 0 | 0 | 0 | 0 | 0 | 0 | 0 | 0 | 0 | 0 | 0 | 0 | 0 | 0 | 0 | 0 | 0 | 0 | 0 | 0 | 0 | 0 | 0 | 0 | 0 | 0 | 0 | 0 | 0 | 0 | 0 | 0 | 0 | 0 | 0 | 0 | 0 | 0 | 0 | 0 | 0 | 0 | 0 | 0 | 0 | 0 | 0 | 0 | 0 | 0 | 0 | 0 | 0 | 0 | 0 | 0 | 0 | 0 | 0 | 0 | 0 | 0 | 0 | 0 | 0 | 0
| Pr_exhaust | - | 1 | 1 | 1 | 1 | 1 | 1 | 1 | 1 | 1 | 1 | 1 | 1 | 1 | 1 | 1 | 1 | 1 | 1 | 1 | 1 | 1 | 1 | 1 | 1 | 1 | 1 | 1 | 1 | 1 | 1 | 1 | 1 | 1 | 1 | 1 | 1 | 1 | 1 | 1 | 1 | 1 | 1 | 1 | 1 | 1 | 1 | 1 | 1 | 1 | 1 | 1 | 1 | 1 | 1 | 1 | 1 | 1 | 1 | 1 | 1 | 1 | 1 | 1 | 1 | 1 | 1 | 1 | 1 | 1 | 1 | 1 | 1 | 1 | 1 | 1 | 1 | 1 | 1
| p_exhaust | Bar | 1e-35 | 1e-35 | 1e-35 | 1e-35 | 1e-35 | 1e-35 | 1e-35 | 1e-35 | 1e-35 | 1e-35 | 1e-35 | 1e-35 | 1e-35 | 1e-35 | 1e-35 | 1e-35 | 1e-35 | 1e-35 | 1e-35 | 1e-35 | 1e-35 | 1e-35 | 1e-35 | 1e-35 | 1e-35 | 1e-35 | 1e-35 | 1e-35 | 1e-35 | 1e-35 | 1e-35 | 1e-35 | 1e-35 | 1e-35 | 1e-35 | 1e-35 | 1e-35 | 1e-35 | 1e-35 | 1e-35 | 1e-35 | 1e-35 | 1e-35 | 1e-35 | 1e-35 | 1e-35 | 1e-35 | 1e-35 | 1e-35 | 1e-35 | 1e-35 | 1e-35 | 1e-35 | 1e-35 | 1e-35 | 1e-35 | 1e-35 | 1e-35 | 1e-35 | 1e-35 | 1e-35 | 1e-35 | 1e-35 | 1e-35 | 1e-35 | 1e-35 | 1e-35 | 1e-35 | 1e-35 | 1e-35 | 1e-35 | 1e-35 | 1e-35 | 1e-35 | 1e-35 | 1e-35 | 1e-35 | 1e-35
| K_exhaust | - | 0 | 0 | 0 | 0 | 0 | 0 | 0 | 0 | 0 | 0 | 0 | 0 | 0 | 0 | 0 | 0 | 0 | 0 | 0 | 0 | 0 | 0 | 0 | 0 | 0 | 0 | 0 | 0 | 0 | 0 | 0 | 0 | 0 | 0 | 0 | 0 | 0 | 0 | 0 | 0 | 0 | 0 | 0 | 0 | 0 | 0 | 0 | 0 | 0 | 0 | 0 | 0 | 0 | 0 | 0 | 0 | 0 | 0 | 0 | 0 | 0 | 0 | 0 | 0 | 0 | 0 | 0 | 0 | 0 | 0 | 0 | 0 | 0 | 0 | 0 | 0 | 0 | 0
| E_exhaust | - | 0 | 0 | 0 | 0 | 0 | 0 | 0 | 0 | 0 | 0 | 0 | 0 | 0 | 0 | 0 | 0 | 0 | 0 | 0 | 0 | 0 | 0 | 0 | 0 | 0 | 0 | 0 | 0 | 0 | 0 | 0 | 0 | 0 | 0 | 0 | 0 | 0 | 0 | 0 | 0 | 0 | 0 | 0 | 0 | 0 | 0 | 0 | 0 | 0 | 0 | 0 | 0 | 0 | 0 | 0 | 0 | 0 | 0 | 0 | 0 | 0 | 0 | 0 | 0 | 0 | 0 | 0 | 0 | 0 | 0 | 0 | 0 | 0 | 0 | 0 | 0 | 0 | 0
Stress/Mechanical |  | - | - | - | - | - | - | - | - | - | - | - | - | - | - | - | - | - | - | - | - | - | - | - | - | - | - | - | - | - | - | - | - | - | - | - | - | - | - | - | - | - | - | - | - | - | - | - | - | - | - | - | - | - | - | - | - | - | - | - | - | - | - | - | - | - | - | - | - | - | - | - | - | - | - | - | - | - | - | -
| Weight_BLD | Kg | 5.6114 | 5.6114 | 5.6114 | 5.6114 | 5.6114 | 5.6114 | 5.6114 | 5.6114 | 5.6114 | 5.6114 | 5.6114 | 5.6114 | 5.6114 | 5.6114 | 5.6114 | 5.6114 | 5.6114 | 5.6114 | 5.6114 | 5.6114 | 5.6114 | 5.6114 | 5.6114 | 5.6114 | 5.6114 | 5.6114 | 5.6114 | 5.6114 | 5.6114 | 5.6114 | 5.6114 | 5.6114 | 5.6114 | 5.6114 | 5.6114 | 5.6114 | 5.6114 | 5.6114 | 5.6114 | 5.6114 | 5.6114 | 5.6114 | 5.6114 | 5.6114 | 5.6114 | 5.6114 | 5.6114 | 5.6114 | 5.6114 | 5.6114 | 5.6114 | 5.6114 | 5.6114 | 5.6114 | 5.6114 | 5.6114 | 5.6114 | 5.6114 | 5.6114 | 5.6114 | 5.6114 | 5.6114 | 5.6114 | 5.6114 | 5.6114 | 5.6114 | 5.6114 | 5.6114 | 5.6114 | 5.6114 | 5.6114 | 5.6114 | 5.6114 | 5.6114 | 5.6114 | 5.6114 | 5.6114 | 5.6114
| Weight_CAS | Kg | 2.4293 | 2.4293 | 2.4293 | 2.4293 | 2.4293 | 2.4293 | 2.4293 | 2.4293 | 2.4293 | 2.4293 | 2.4293 | 2.4293 | 2.4293 | 2.4293 | 2.4293 | 2.4293 | 2.4293 | 2.4293 | 2.4293 | 2.4293 | 2.4293 | 2.4293 | 2.4293 | 2.4293 | 2.4293 | 2.4293 | 2.4293 | 2.4293 | 2.4293 | 2.4293 | 2.4293 | 2.4293 | 2.4293 | 2.4293 | 2.4293 | 2.4293 | 2.4293 | 2.4293 | 2.4293 | 2.4293 | 2.4293 | 2.4293 | 2.4293 | 2.4293 | 2.4293 | 2.4293 | 2.4293 | 2.4293 | 2.4293 | 2.4293 | 2.4293 | 2.4293 | 2.4293 | 2.4293 | 2.4293 | 2.4293 | 2.4293 | 2.4293 | 2.4293 | 2.4293 | 2.4293 | 2.4293 | 2.4293 | 2.4293 | 2.4293 | 2.4293 | 2.4293 | 2.4293 | 2.4293 | 2.4293 | 2.4293 | 2.4293 | 2.4293 | 2.4293 | 2.4293 | 2.4293 | 2.4293 | 2.4293
| Weight_ROT | Kg | 22.8731 | 22.8731 | 22.8731 | 22.8731 | 22.8731 | 22.8731 | 22.8731 | 22.8731 | 22.8731 | 22.8731 | 22.8731 | 22.8731 | 22.8731 | 22.8731 | 22.8731 | 22.8731 | 22.8731 | 22.8731 | 22.8731 | 22.8731 | 22.8731 | 22.8731 | 22.8731 | 22.8731 | 22.8731 | 22.8731 | 22.8731 | 22.8731 | 22.8731 | 22.8731 | 22.8731 | 22.8731 | 22.8731 | 22.8731 | 22.8731 | 22.8731 | 22.8731 | 22.8731 | 22.8731 | 22.8731 | 22.8731 | 22.8731 | 22.8731 | 22.8731 | 22.8731 | 22.8731 | 22.8731 | 22.8731 | 22.8731 | 22.8731 | 22.8731 | 22.8731 | 22.8731 | 22.8731 | 22.8731 | 22.8731 | 22.8731 | 22.8731 | 22.8731 | 22.8731 | 22.8731 | 22.8731 | 22.8731 | 22.8731 | 22.8731 | 22.8731 | 22.8731 | 22.8731 | 22.8731 | 22.8731 | 22.8731 | 22.8731 | 22.8731 | 22.8731 | 22.8731 | 22.8731 | 22.8731 | 22.8731
| Weight_DSK | Kg | 68.7402 | 68.7402 | 68.7402 | 68.7402 | 68.7402 | 68.7402 | 68.7402 | 68.7402 | 68.7402 | 68.7402 | 68.7402 | 68.7402 | 68.7402 | 68.7402 | 68.7402 | 68.7402 | 68.7402 | 68.7402 | 68.7402 | 68.7402 | 68.7402 | 68.7402 | 68.7402 | 68.7402 | 68.7402 | 68.7402 | 68.7402 | 68.7402 | 68.7402 | 68.7402 | 68.7402 | 68.7402 | 68.7402 | 68.7402 | 68.7402 | 68.7402 | 68.7402 | 68.7402 | 68.7402 | 68.7402 | 68.7402 | 68.7402 | 68.7402 | 68.7402 | 68.7402 | 68.7402 | 68.7402 | 68.7402 | 68.7402 | 68.7402 | 68.7402 | 68.7402 | 68.7402 | 68.7402 | 68.7402 | 68.7402 | 68.7402 | 68.7402 | 68.7402 | 68.7402 | 68.7402 | 68.7402 | 68.7402 | 68.7402 | 68.7402 | 68.7402 | 68.7402 | 68.7402 | 68.7402 | 68.7402 | 68.7402 | 68.7402 | 68.7402 | 68.7402 | 68.7402 | 68.7402 | 68.7402 | 68.7402
| Weight_ALL | Kg | 99.654 | 99.654 | 99.654 | 99.654 | 99.654 | 99.654 | 99.654 | 99.654 | 99.654 | 99.654 | 99.654 | 99.654 | 99.654 | 99.654 | 99.654 | 99.654 | 99.654 | 99.654 | 99.654 | 99.654 | 99.654 | 99.654 | 99.654 | 99.654 | 99.654 | 99.654 | 99.654 | 99.654 | 99.654 | 99.654 | 99.654 | 99.654 | 99.654 | 99.654 | 99.654 | 99.654 | 99.654 | 99.654 | 99.654 | 99.654 | 99.654 | 99.654 | 99.654 | 99.654 | 99.654 | 99.654 | 99.654 | 99.654 | 99.654 | 99.654 | 99.654 | 99.654 | 99.654 | 99.654 | 99.654 | 99.654 | 99.654 | 99.654 | 99.654 | 99.654 | 99.654 | 99.654 | 99.654 | 99.654 | 99.654 | 99.654 | 99.654 | 99.654 | 99.654 | 99.654 | 99.654 | 99.654 | 99.654 | 99.654 | 99.654 | 99.654 | 99.654 | 99.654
| Volume_ALL | m^3 | 0.015887 | 0.015887 | 0.015887 | 0.015887 | 0.015887 | 0.015887 | 0.015887 | 0.015887 | 0.015887 | 0.015887 | 0.015887 | 0.015887 | 0.015887 | 0.015887 | 0.015887 | 0.015887 | 0.015887 | 0.015887 | 0.015887 | 0.015887 | 0.015887 | 0.015887 | 0.015887 | 0.015887 | 0.015887 | 0.015887 | 0.015887 | 0.015887 | 0.015887 | 0.015887 | 0.015887 | 0.015887 | 0.015887 | 0.015887 | 0.015887 | 0.015887 | 0.015887 | 0.015887 | 0.015887 | 0.015887 | 0.015887 | 0.015887 | 0.015887 | 0.015887 | 0.015887 | 0.015887 | 0.015887 | 0.015887 | 0.015887 | 0.015887 | 0.015887 | 0.015887 | 0.015887 | 0.015887 | 0.015887 | 0.015887 | 0.015887 | 0.015887 | 0.015887 | 0.015887 | 0.015887 | 0.015887 | 0.015887 | 0.015887 | 0.015887 | 0.015887 | 0.015887 | 0.015887 | 0.015887 | 0.015887 | 0.015887 | 0.015887 | 0.015887 | 0.015887 | 0.015887 | 0.015887 | 0.015887 | 0.015887
| Length | mm | 145.665 | 145.665 | 145.665 | 145.665 | 145.665 | 145.665 | 145.665 | 145.665 | 145.665 | 145.665 | 145.665 | 145.665 | 145.665 | 145.665 | 145.665 | 145.665 | 145.665 | 145.665 | 145.665 | 145.665 | 145.665 | 145.665 | 145.665 | 145.665 | 145.665 | 145.665 | 145.665 | 145.665 | 145.665 | 145.665 | 145.665 | 145.665 | 145.665 | 145.665 | 145.665 | 145.665 | 145.665 | 145.665 | 145.665 | 145.665 | 145.665 | 145.665 | 145.665 | 145.665 | 145.665 | 145.665 | 145.665 | 145.665 | 145.665 | 145.665 | 145.665 | 145.665 | 145.665 | 145.665 | 145.665 | 145.665 | 145.665 | 145.665 | 145.665 | 145.665 | 145.665 | 145.665 | 145.665 | 145.665 | 145.665 | 145.665 | 145.665 | 145.665 | 145.665 | 145.665 | 145.665 | 145.665 | 145.665 | 145.665 | 145.665 | 145.665 | 145.665 | 145.665
| R_max | mm | 136.141 | 136.141 | 136.141 | 136.141 | 136.141 | 136.141 | 136.141 | 136.141 | 136.141 | 136.141 | 136.141 | 136.141 | 136.141 | 136.141 | 136.141 | 136.141 | 136.141 | 136.141 | 136.141 | 136.141 | 136.141 | 136.141 | 136.141 | 136.141 | 136.141 | 136.141 | 136.141 | 136.141 | 136.141 | 136.141 | 136.141 | 136.141 | 136.141 | 136.141 | 136.141 | 136.141 | 136.141 | 136.141 | 136.141 | 136.141 | 136.141 | 136.141 | 136.141 | 136.141 | 136.141 | 136.141 | 136.141 | 136.141 | 136.141 | 136.141 | 136.141 | 136.141 | 136.141 | 136.141 | 136.141 | 136.141 | 136.141 | 136.141 | 136.141 | 136.141 | 136.141 | 136.141 | 136.141 | 136.141 | 136.141 | 136.141 | 136.141 | 136.141 | 136.141 | 136.141 | 136.141 | 136.141 | 136.141 | 136.141 | 136.141 | 136.141 | 136.141 | 136.141
| R_min | mm | 92 | 92 | 92 | 92 | 92 | 92 | 92 | 92 | 92 | 92 | 92 | 92 | 92 | 92 | 92 | 92 | 92 | 92 | 92 | 92 | 92 | 92 | 92 | 92 | 92 | 92 | 92 | 92 | 92 | 92 | 92 | 92 | 92 | 92 | 92 | 92 | 92 | 92 | 92 | 92 | 92 | 92 | 92 | 92 | 92 | 92 | 92 | 92 | 92 | 92 | 92 | 92 | 92 | 92 | 92 | 92 | 92 | 92 | 92 | 92 | 92 | 92 | 92 | 92 | 92 | 92 | 92 | 92 | 92 | 92 | 92 | 92 | 92 | 92 | 92 | 92 | 92 | 92
| U(h)_max | m/s | 173.416 | 173.416 | 173.416 | 173.416 | 173.416 | 173.416 | 173.416 | 173.416 | 173.416 | 173.416 | 173.416 | 173.416 | 173.416 | 173.416 | 173.416 | 173.416 | 173.416 | 173.416 | 173.416 | 173.416 | 173.416 | 173.416 | 173.416 | 173.416 | 173.416 | 173.416 | 173.416 | 173.416 | 173.416 | 173.416 | 173.416 | 173.416 | 173.416 | 173.416 | 173.416 | 173.416 | 173.416 | 173.416 | 173.416 | 173.416 | 173.416 | 173.416 | 173.416 | 173.416 | 173.416 | 173.416 | 173.416 | 173.416 | 173.416 | 173.416 | 173.416 | 173.416 | 173.416 | 173.416 | 173.416 | 173.416 | 173.416 | 173.416 | 173.416 | 173.416 | 173.416 | 173.416 | 173.416 | 173.416 | 173.416 | 173.416 | 173.416 | 173.416 | 173.416 | 173.416 | 173.416 | 173.416 | 173.416 | 173.416 | 173.416 | 173.416 | 173.416 | 173.416
| Area_N2_max | m^2*rpm^2 | 10250400 | 10250400 | 10250400 | 10250400 | 10250400 | 10250400 | 10250400 | 10250400 | 10250400 | 10250400 | 10250400 | 10250400 | 10250400 | 10250400 | 10250400 | 10250400 | 10250400 | 10250400 | 10250400 | 10250400 | 10250400 | 10250400 | 10250400 | 10250400 | 10250400 | 10250400 | 10250400 | 10250400 | 10250400 | 10250400 | 10250400 | 10250400 | 10250400 | 10250400 | 10250400 | 10250400 | 10250400 | 10250400 | 10250400 | 10250400 | 10250400 | 10250400 | 10250400 | 10250400 | 10250400 | 10250400 | 10250400 | 10250400 | 10250400 | 10250400 | 10250400 | 10250400 | 10250400 | 10250400 | 10250400 | 10250400 | 10250400 | 10250400 | 10250400 | 10250400 | 10250400 | 10250400 | 10250400 | 10250400 | 10250400 | 10250400 | 10250400 | 10250400 | 10250400 | 10250400 | 10250400 | 10250400 | 10250400 | 10250400 | 10250400 | 10250400 | 10250400 | 10250400
| Stress_max | MPa | 0 | 0 | 0 | 0 | 0 | 0 | 0 | 0 | 0 | 0 | 0 | 0 | 0 | 0 | 0 | 0 | 0 | 0 | 0 | 0 | 0 | 0 | 0 | 0 | 0 | 0 | 0 | 0 | 0 | 0 | 0 | 0 | 0 | 0 | 0 | 0 | 0 | 0 | 0 | 0 | 0 | 0 | 0 | 0 | 0 | 0 | 0 | 0 | 0 | 0 | 0 | 0 | 0 | 0 | 0 | 0 | 0 | 0 | 0 | 0 | 0 | 0 | 0 | 0 | 0 | 0 | 0 | 0 | 0 | 0 | 0 | 0 | 0 | 0 | 0 | 0 | 0 | 0
| Force_Rotors_Ax | N | 0 | 0 | 0 | 0 | 0 | 0 | 0 | 0 | 0 | 0 | 0 | 0 | 0 | 0 | 0 | 0 | 0 | 0 | 0 | 0 | 0 | 0 | 0 | 0 | 0 | 0 | 0 | 0 | 0 | 0 | 0 | 0 | 0 | 0 | 0 | 0 | 0 | 0 | 0 | 0 | 0 | 0 | 0 | 0 | 0 | 0 | 0 | 0 | 0 | 0 | 0 | 0 | 0 | 0 | 0 | 0 | 0 | 0 | 0 | 0 | 0 | 0 | 0 | 0 | 0 | 0 | 0 | 0 | 0 | 0 | 0 | 0 | 0 | 0 | 0 | 0 | 0 | 0
| Force_Stators_Ax | N | 0 | 0 | 0 | 0 | 0 | 0 | 0 | 0 | 0 | 0 | 0 | 0 | 0 | 0 | 0 | 0 | 0 | 0 | 0 | 0 | 0 | 0 | 0 | 0 | 0 | 0 | 0 | 0 | 0 | 0 | 0 | 0 | 0 | 0 | 0 | 0 | 0 | 0 | 0 | 0 | 0 | 0 | 0 | 0 | 0 | 0 | 0 | 0 | 0 | 0 | 0 | 0 | 0 | 0 | 0 | 0 | 0 | 0 | 0 | 0 | 0 | 0 | 0 | 0 | 0 | 0 | 0 | 0 | 0 | 0 | 0 | 0 | 0 | 0 | 0 | 0 | 0 | 0
Other Metrics |  | - | - | - | - | - | - | - | - | - | - | - | - | - | - | - | - | - | - | - | - | - | - | - | - | - | - | - | - | - | - | - | - | - | - | - | - | - | - | - | - | - | - | - | - | - | - | - | - | - | - | - | - | - | - | - | - | - | - | - | - | - | - | - | - | - | - | - | - | - | - | - | - | - | - | - | - | - | - | -
| Hblade_max | mm | 44.141 | 44.141 | 44.141 | 44.141 | 44.141 | 44.141 | 44.141 | 44.141 | 44.141 | 44.141 | 44.141 | 44.141 | 44.141 | 44.141 | 44.141 | 44.141 | 44.141 | 44.141 | 44.141 | 44.141 | 44.141 | 44.141 | 44.141 | 44.141 | 44.141 | 44.141 | 44.141 | 44.141 | 44.141 | 44.141 | 44.141 | 44.141 | 44.141 | 44.141 | 44.141 | 44.141 | 44.141 | 44.141 | 44.141 | 44.141 | 44.141 | 44.141 | 44.141 | 44.141 | 44.141 | 44.141 | 44.141 | 44.141 | 44.141 | 44.141 | 44.141 | 44.141 | 44.141 | 44.141 | 44.141 | 44.141 | 44.141 | 44.141 | 44.141 | 44.141 | 44.141 | 44.141 | 44.141 | 44.141 | 44.141 | 44.141 | 44.141 | 44.141 | 44.141 | 44.141 | 44.141 | 44.141 | 44.141 | 44.141 | 44.141 | 44.141 | 44.141 | 44.141
| Hblade_min | mm | 8.5 | 8.5 | 8.5 | 8.5 | 8.5 | 8.5 | 8.5 | 8.5 | 8.5 | 8.5 | 8.5 | 8.5 | 8.5 | 8.5 | 8.5 | 8.5 | 8.5 | 8.5 | 8.5 | 8.5 | 8.5 | 8.5 | 8.5 | 8.5 | 8.5 | 8.5 | 8.5 | 8.5 | 8.5 | 8.5 | 8.5 | 8.5 | 8.5 | 8.5 | 8.5 | 8.5 | 8.5 | 8.5 | 8.5 | 8.5 | 8.5 | 8.5 | 8.5 | 8.5 | 8.5 | 8.5 | 8.5 | 8.5 | 8.5 | 8.5 | 8.5 | 8.5 | 8.5 | 8.5 | 8.5 | 8.5 | 8.5 | 8.5 | 8.5 | 8.5 | 8.5 | 8.5 | 8.5 | 8.5 | 8.5 | 8.5 | 8.5 | 8.5 | 8.5 | 8.5 | 8.5 | 8.5 | 8.5 | 8.5 | 8.5 | 8.5 | 8.5 | 8.5
| Separation_h_min | mm | 3.8442 | 3.8442 | 3.8442 | 3.8442 | 3.8442 | 3.8442 | 3.8442 | 3.8442 | 3.8442 | 3.8442 | 3.8442 | 3.8442 | 3.8442 | 3.8442 | 3.8442 | 3.8442 | 3.8442 | 3.8442 | 3.8442 | 3.8442 | 3.8442 | 3.8442 | 3.8442 | 3.8442 | 3.8442 | 3.8442 | 3.8442 | 3.8442 | 3.8442 | 3.8442 | 3.8442 | 3.8442 | 3.8442 | 3.8442 | 3.8442 | 3.8442 | 3.8442 | 3.8442 | 3.8442 | 3.8442 | 3.8442 | 3.8442 | 3.8442 | 3.8442 | 3.8442 | 3.8442 | 3.8442 | 3.8442 | 3.8442 | 3.8442 | 3.8442 | 3.8442 | 3.8442 | 3.8442 | 3.8442 | 3.8442 | 3.8442 | 3.8442 | 3.8442 | 3.8442 | 3.8442 | 3.8442 | 3.8442 | 3.8442 | 3.8442 | 3.8442 | 3.8442 | 3.8442 | 3.8442 | 3.8442 | 3.8442 | 3.8442 | 3.8442 | 3.8442 | 3.8442 | 3.8442 | 3.8442 | 3.8442
| Abs(AngleB)_max | Deg | 65.7864 | 65.7864 | 65.7864 | 65.7864 | 65.7864 | 65.7864 | 65.7864 | 65.7864 | 65.7864 | 65.7864 | 65.7864 | 65.7864 | 65.7864 | 65.7864 | 65.7864 | 65.7864 | 65.7864 | 65.7864 | 65.7864 | 65.7864 | 65.7864 | 65.7864 | 65.7864 | 65.7864 | 65.7864 | 65.7864 | 65.7864 | 65.7864 | 65.7864 | 65.7864 | 65.7864 | 65.7864 | 65.7864 | 65.7864 | 65.7864 | 65.7864 | 65.7864 | 65.7864 | 65.7864 | 65.7864 | 65.7864 | 65.7864 | 65.7864 | 65.7864 | 65.7864 | 65.7864 | 65.7864 | 65.7864 | 65.7864 | 65.7864 | 65.7864 | 65.7864 | 65.7864 | 65.7864 | 65.7864 | 65.7864 | 65.7864 | 65.7864 | 65.7864 | 65.7864 | 65.7864 | 65.7864 | 65.7864 | 65.7864 | 65.7864 | 65.7864 | 65.7864 | 65.7864 | 65.7864 | 65.7864 | 65.7864 | 65.7864 | 65.7864 | 65.7864 | 65.7864 | 65.7864 | 65.7864 | 65.7864
| (Rh/Rt)_max | - | 0.91542 | 0.91542 | 0.91542 | 0.91542 | 0.91542 | 0.91542 | 0.91542 | 0.91542 | 0.91542 | 0.91542 | 0.91542 | 0.91542 | 0.91542 | 0.91542 | 0.91542 | 0.91542 | 0.91542 | 0.91542 | 0.91542 | 0.91542 | 0.91542 | 0.91542 | 0.91542 | 0.91542 | 0.91542 | 0.91542 | 0.91542 | 0.91542 | 0.91542 | 0.91542 | 0.91542 | 0.91542 | 0.91542 | 0.91542 | 0.91542 | 0.91542 | 0.91542 | 0.91542 | 0.91542 | 0.91542 | 0.91542 | 0.91542 | 0.91542 | 0.91542 | 0.91542 | 0.91542 | 0.91542 | 0.91542 | 0.91542 | 0.91542 | 0.91542 | 0.91542 | 0.91542 | 0.91542 | 0.91542 | 0.91542 | 0.91542 | 0.91542 | 0.91542 | 0.91542 | 0.91542 | 0.91542 | 0.91542 | 0.91542 | 0.91542 | 0.91542 | 0.91542 | 0.91542 | 0.91542 | 0.91542 | 0.91542 | 0.91542 | 0.91542 | 0.91542 | 0.91542 | 0.91542 | 0.91542 | 0.91542
| (Rh/Rt)_min | - | 0.67577 | 0.67577 | 0.67577 | 0.67577 | 0.67577 | 0.67577 | 0.67577 | 0.67577 | 0.67577 | 0.67577 | 0.67577 | 0.67577 | 0.67577 | 0.67577 | 0.67577 | 0.67577 | 0.67577 | 0.67577 | 0.67577 | 0.67577 | 0.67577 | 0.67577 | 0.67577 | 0.67577 | 0.67577 | 0.67577 | 0.67577 | 0.67577 | 0.67577 | 0.67577 | 0.67577 | 0.67577 | 0.67577 | 0.67577 | 0.67577 | 0.67577 | 0.67577 | 0.67577 | 0.67577 | 0.67577 | 0.67577 | 0.67577 | 0.67577 | 0.67577 | 0.67577 | 0.67577 | 0.67577 | 0.67577 | 0.67577 | 0.67577 | 0.67577 | 0.67577 | 0.67577 | 0.67577 | 0.67577 | 0.67577 | 0.67577 | 0.67577 | 0.67577 | 0.67577 | 0.67577 | 0.67577 | 0.67577 | 0.67577 | 0.67577 | 0.67577 | 0.67577 | 0.67577 | 0.67577 | 0.67577 | 0.67577 | 0.67577 | 0.67577 | 0.67577 | 0.67577 | 0.67577 | 0.67577 | 0.67577
| (Rh.out/Rh.in) | - | 1 | 1 | 1 | 1 | 1 | 1 | 1 | 1 | 1 | 1 | 1 | 1 | 1 | 1 | 1 | 1 | 1 | 1 | 1 | 1 | 1 | 1 | 1 | 1 | 1 | 1 | 1 | 1 | 1 | 1 | 1 | 1 | 1 | 1 | 1 | 1 | 1 | 1 | 1 | 1 | 1 | 1 | 1 | 1 | 1 | 1 | 1 | 1 | 1 | 1 | 1 | 1 | 1 | 1 | 1 | 1 | 1 | 1 | 1 | 1 | 1 | 1 | 1 | 1 | 1 | 1 | 1 | 1 | 1 | 1 | 1 | 1 | 1 | 1 | 1 | 1 | 1 | 1
| (Rt.out/Rt.in) | - | 1.3546 | 1.3546 | 1.3546 | 1.3546 | 1.3546 | 1.3546 | 1.3546 | 1.3546 | 1.3546 | 1.3546 | 1.3546 | 1.3546 | 1.3546 | 1.3546 | 1.3546 | 1.3546 | 1.3546 | 1.3546 | 1.3546 | 1.3546 | 1.3546 | 1.3546 | 1.3546 | 1.3546 | 1.3546 | 1.3546 | 1.3546 | 1.3546 | 1.3546 | 1.3546 | 1.3546 | 1.3546 | 1.3546 | 1.3546 | 1.3546 | 1.3546 | 1.3546 | 1.3546 | 1.3546 | 1.3546 | 1.3546 | 1.3546 | 1.3546 | 1.3546 | 1.3546 | 1.3546 | 1.3546 | 1.3546 | 1.3546 | 1.3546 | 1.3546 | 1.3546 | 1.3546 | 1.3546 | 1.3546 | 1.3546 | 1.3546 | 1.3546 | 1.3546 | 1.3546 | 1.3546 | 1.3546 | 1.3546 | 1.3546 | 1.3546 | 1.3546 | 1.3546 | 1.3546 | 1.3546 | 1.3546 | 1.3546 | 1.3546 | 1.3546 | 1.3546 | 1.3546 | 1.3546 | 1.3546 | 1.3546
| Flare_tip_max | Deg | 13.6782 | 13.6782 | 13.6782 | 13.6782 | 13.6782 | 13.6782 | 13.6782 | 13.6782 | 13.6782 | 13.6782 | 13.6782 | 13.6782 | 13.6782 | 13.6782 | 13.6782 | 13.6782 | 13.6782 | 13.6782 | 13.6782 | 13.6782 | 13.6782 | 13.6782 | 13.6782 | 13.6782 | 13.6782 | 13.6782 | 13.6782 | 13.6782 | 13.6782 | 13.6782 | 13.6782 | 13.6782 | 13.6782 | 13.6782 | 13.6782 | 13.6782 | 13.6782 | 13.6782 | 13.6782 | 13.6782 | 13.6782 | 13.6782 | 13.6782 | 13.6782 | 13.6782 | 13.6782 | 13.6782 | 13.6782 | 13.6782 | 13.6782 | 13.6782 | 13.6782 | 13.6782 | 13.6782 | 13.6782 | 13.6782 | 13.6782 | 13.6782 | 13.6782 | 13.6782 | 13.6782 | 13.6782 | 13.6782 | 13.6782 | 13.6782 | 13.6782 | 13.6782 | 13.6782 | 13.6782 | 13.6782 | 13.6782 | 13.6782 | 13.6782 | 13.6782 | 13.6782 | 13.6782 | 13.6782 | 13.6782
| Flare_tip_min | Deg | 1.6913 | 1.6913 | 1.6913 | 1.6913 | 1.6913 | 1.6913 | 1.6913 | 1.6913 | 1.6913 | 1.6913 | 1.6913 | 1.6913 | 1.6913 | 1.6913 | 1.6913 | 1.6913 | 1.6913 | 1.6913 | 1.6913 | 1.6913 | 1.6913 | 1.6913 | 1.6913 | 1.6913 | 1.6913 | 1.6913 | 1.6913 | 1.6913 | 1.6913 | 1.6913 | 1.6913 | 1.6913 | 1.6913 | 1.6913 | 1.6913 | 1.6913 | 1.6913 | 1.6913 | 1.6913 | 1.6913 | 1.6913 | 1.6913 | 1.6913 | 1.6913 | 1.6913 | 1.6913 | 1.6913 | 1.6913 | 1.6913 | 1.6913 | 1.6913 | 1.6913 | 1.6913 | 1.6913 | 1.6913 | 1.6913 | 1.6913 | 1.6913 | 1.6913 | 1.6913 | 1.6913 | 1.6913 | 1.6913 | 1.6913 | 1.6913 | 1.6913 | 1.6913 | 1.6913 | 1.6913 | 1.6913 | 1.6913 | 1.6913 | 1.6913 | 1.6913 | 1.6913 | 1.6913 | 1.6913 | 1.6913
| Flare_hub_max | Deg | 0 | 0 | 0 | 0 | 0 | 0 | 0 | 0 | 0 | 0 | 0 | 0 | 0 | 0 | 0 | 0 | 0 | 0 | 0 | 0 | 0 | 0 | 0 | 0 | 0 | 0 | 0 | 0 | 0 | 0 | 0 | 0 | 0 | 0 | 0 | 0 | 0 | 0 | 0 | 0 | 0 | 0 | 0 | 0 | 0 | 0 | 0 | 0 | 0 | 0 | 0 | 0 | 0 | 0 | 0 | 0 | 0 | 0 | 0 | 0 | 0 | 0 | 0 | 0 | 0 | 0 | 0 | 0 | 0 | 0 | 0 | 0 | 0 | 0 | 0 | 0 | 0 | 0
| Flare_hub_min | Deg | 0 | 0 | 0 | 0 | 0 | 0 | 0 | 0 | 0 | 0 | 0 | 0 | 0 | 0 | 0 | 0 | 0 | 0 | 0 | 0 | 0 | 0 | 0 | 0 | 0 | 0 | 0 | 0 | 0 | 0 | 0 | 0 | 0 | 0 | 0 | 0 | 0 | 0 | 0 | 0 | 0 | 0 | 0 | 0 | 0 | 0 | 0 | 0 | 0 | 0 | 0 | 0 | 0 | 0 | 0 | 0 | 0 | 0 | 0 | 0 | 0 | 0 | 0 | 0 | 0 | 0 | 0 | 0 | 0 | 0 | 0 | 0 | 0 | 0 | 0 | 0 | 0 | 0
| (Aann.out/Aann.in) | - | 6.1545 | 6.1545 | 6.1545 | 6.1545 | 6.1545 | 6.1545 | 6.1545 | 6.1545 | 6.1545 | 6.1545 | 6.1545 | 6.1545 | 6.1545 | 6.1545 | 6.1545 | 6.1545 | 6.1545 | 6.1545 | 6.1545 | 6.1545 | 6.1545 | 6.1545 | 6.1545 | 6.1545 | 6.1545 | 6.1545 | 6.1545 | 6.1545 | 6.1545 | 6.1545 | 6.1545 | 6.1545 | 6.1545 | 6.1545 | 6.1545 | 6.1545 | 6.1545 | 6.1545 | 6.1545 | 6.1545 | 6.1545 | 6.1545 | 6.1545 | 6.1545 | 6.1545 | 6.1545 | 6.1545 | 6.1545 | 6.1545 | 6.1545 | 6.1545 | 6.1545 | 6.1545 | 6.1545 | 6.1545 | 6.1545 | 6.1545 | 6.1545 | 6.1545 | 6.1545 | 6.1545 | 6.1545 | 6.1545 | 6.1545 | 6.1545 | 6.1545 | 6.1545 | 6.1545 | 6.1545 | 6.1545 | 6.1545 | 6.1545 | 6.1545 | 6.1545 | 6.1545 | 6.1545 | 6.1545 | 6.1545
| Mrel_S_max | - | 1.05 | 1.0502 | 1.0386 | 1.02 | 1.02 | 1.02 | 1.02 | 1.02 | 1.02 | 1.02 | 1.02 | 1.0481 | 1.0194 | 1.046 | 1.0296 | 1.0298 | 1.0442 | 1.0445 | 1.0316 | 1.0332 | 1.031 | 1.0308 | 1.0313 | 1.0326 | 1.0316 | 1.0398 | 1.0344 | 1.0292 | 1.0292 | 1.0292 | 1.0291 | 1.0285 | 1.0276 | 1.0265 | 1.0253 | 1.0237 | 1.0366 | 1.0261 | 1.0166 | 1.0336 | 1.0216 | 1.0216 | 1.0216 | 1.021 | 1.0197 | 1.0134 | 1.0101 | 1.015 | 1.0273 | 1.0163 | 1.0163 | 1.0163 | 1.0162 | 1.0136 | 1.0111 | 1.0036 | 0.99275 | 1.0103 | 1.0088 | 1.0088 | 1.0088 | 1.0088 | 1.0077 | 1.0053 | 1.0018 | 0.99692 | 0.99084 | 0.98368 | 0.97553 | 0.99945 | 0.98901 | 0.99015 | 0.99014 | 0.99007 | 0.97818 | 0.96954 | 0.98041 | 0.97886
| Mrel_S_min | - | 0.82299 | 0.82313 | 0.81358 | 0.77305 | 0.72272 | 0.6739 | 0.63086 | 0.59489 | 0.56364 | 0.53671 | 0.5135 | 0.8172 | 0.50784 | 0.81184 | 0.5033 | 0.47932 | 0.8078 | 0.80802 | 0.52948 | 0.49851 | 0.47383 | 0.45156 | 0.46863 | 0.42533 | 0.41149 | 0.79892 | 0.79467 | 0.73359 | 0.65734 | 0.59236 | 0.54004 | 0.46875 | 0.44059 | 0.42057 | 0.40336 | 0.38967 | 0.79488 | 0.43779 | 0.41505 | 0.791 | 0.7471 | 0.57666 | 0.51705 | 0.47197 | 0.43731 | 0.37412 | 0.33678 | 0.29918 | 0.78522 | 0.70837 | 0.61046 | 0.53482 | 0.47954 | 0.40792 | 0.3847 | 0.32687 | 0.24817 | 0.77106 | 0.66278 | 0.56431 | 0.49362 | 0.44328 | 0.40726 | 0.38047 | 0.36059 | 0.31615 | 0.27179 | 0.23111 | 0.18739 | 0.45209 | 0.35475 | 0.55554 | 0.46828 | 0.37457 | 0.29168 | 0.23893 | 0.42041 | 0.37331
| Mrel_R_max | - | 1.3664 | 1.1986 | 1.0627 | 1.0567 | 1.0433 | 1.0248 | 1.0158 | 1.0151 | 1.0138 | 1.0121 | 1.01 | 1.5006 | 1.0105 | 1.4606 | 1.0006 | 0.99543 | 1.4163 | 1.2 | 0.9913 | 0.98883 | 0.98649 | 0.98162 | 0.97699 | 0.96262 | 0.9558 | 1.3104 | 1.0509 | 1.0186 | 0.98812 | 0.98425 | 0.98098 | 0.97233 | 0.96349 | 0.95542 | 0.9468 | 0.93783 | 1.2454 | 0.95101 | 0.95056 | 1.1693 | 1.0124 | 0.96292 | 0.958 | 0.95106 | 0.94283 | 0.90959 | 0.89793 | 0.87586 | 1.081 | 0.99603 | 0.95319 | 0.94799 | 0.94146 | 0.91918 | 0.90638 | 0.88001 | 0.85371 | 1.0053 | 0.9706 | 0.93664 | 0.92945 | 0.91867 | 0.90586 | 0.89094 | 0.87538 | 0.86036 | 0.84594 | 0.83158 | 0.81692 | 0.90716 | 0.86634 | 0.90382 | 0.89768 | 0.85588 | 0.82188 | 0.80359 | 0.86681 | 0.8513
| Mrel_R_min | - | 0.88912 | 0.88914 | 0.76491 | 0.61378 | 0.50172 | 0.41808 | 0.35457 | 0.30623 | 0.27283 | 0.24987 | 0.24324 | 0.89016 | 0.23437 | 0.89303 | 0.23495 | 0.2278 | 0.88831 | 0.88873 | 0.25874 | 0.23494 | 0.22044 | 0.22566 | 0.21948 | 0.22695 | 0.2436 | 0.89031 | 0.81782 | 0.59238 | 0.44828 | 0.35094 | 0.28479 | 0.21828 | 0.21111 | 0.22026 | 0.23464 | 0.21272 | 0.8884 | 0.20815 | 0.21158 | 0.88907 | 0.6485 | 0.34387 | 0.26861 | 0.22342 | 0.20382 | 0.21315 | 0.18235 | 0.15333 | 0.87148 | 0.56763 | 0.3992 | 0.29669 | 0.23508 | 0.20046 | 0.21485 | 0.18169 | 0.1264 | 0.76129 | 0.48926 | 0.33969 | 0.25284 | 0.20878 | 0.19617 | 0.20605 | 0.20927 | 0.17825 | 0.14668 | 0.10307 | 4.0595e-06 | 0.2181 | 0.20728 | 0.33909 | 0.23519 | 0.19636 | 0.1673 | 0.13509 | 0.19707 | 0.19052
| ReactionPts_R_max | - | 0.58949 | 0.53004 | 0.4775 | 0.47428 | 0.46719 | 0.45753 | 0.44598 | 0.4323 | 0.41937 | 0.40747 | 3.9355 | 0.62935 | 5.2897 | 0.62094 | 9.8014 | 2.6456 | 0.61015 | 0.54 | 0.42194 | 0.40796 | 3.0408 | 12.4629 | 3.718 | 3.5584 | 2.2567 | 0.5824 | 0.48879 | 0.48302 | 0.46961 | 0.45191 | 0.43495 | 5.9967 | 2.2215 | 3.9576 | 2.3068 | 1.8093 | 0.56303 | 2.4968 | 4.6209 | 0.53804 | 0.48684 | 0.45056 | 0.43046 | 0.41237 | 3.0276 | 1.8195 | 6.5194 | 2.8441 | 0.50562 | 0.48324 | 0.46188 | 0.43906 | 0.41813 | 9.6623 | 2.5761 | 4.9998 | 1.7547 | 0.49056 | 0.47529 | 0.4495 | 0.42605 | 15.3646 | 61.869 | 2.7535 | 1.8271 | 4.1196 | 2.1466 | 1.5961 | 1.3368 | 0.41143 | 1.8232 | 0.45199 | 0.42021 | 3.3498 | 2.9407 | 1.7059 | 7.0555 | 3.9949
| ReactionPts_R_min | - | 0.30745 | 0.29313 | 0.19362 | 0.13038 | 0.086261 | 0.048263 | 0.008541 | -0.25887 | -1.1702 | -11.5129 | -2.252 | 0.30923 | -1.7472 | 0.30867 | -1.3597 | -5.1854 | 0.30693 | 0.30109 | -1.146 | -113.629 | -3.4721 | -0.56553 | -2.4515 | -0.92786 | -1.7858 | 0.30329 | 0.21801 | 0.1264 | 0.073994 | 0.02501 | -0.2517 | -1.6608 | -24.7859 | -0.89321 | -1.8062 | -5.1445 | 0.30162 | -7.0031 | -0.82618 | 0.29438 | 0.14742 | 0.026155 | -0.35327 | -4.9206 | -3.5391 | -7.7897 | 0.15923 | 0.14275 | 0.24624 | 0.11993 | 0.058561 | -0.031853 | -1.5359 | -0.66633 | -1.6268 | 0.15674 | 0.11847 | 0.19369 | 0.094355 | 0.028604 | -0.53541 | -1.2222 | -0.56872 | -1.4931 | -10.6431 | 0.15453 | 0.13427 | 0.1113 | 0.083389 | -4.1249 | -12.8216 | 0.032899 | -0.97405 | -1.1787 | 0.14902 | 0.12062 | -1.5119 | -1.0337
| Zwfl_R_max | - | 0.98235 | 0.82827 | 0.79503 | 0.77078 | 0.6944 | 0.69431 | 0.69415 | 0.69392 | 0.69354 | 1.0058 | 1.2749 | 1.2139 | 1.2882 | 1.1554 | 1.1982 | 1.4475 | 1.0967 | 0.87055 | 0.80726 | 1.0728 | 1.4712 | 1.5908 | 1.3957 | 2.0005 | 2.637 | 0.98655 | 0.89157 | 0.89153 | 0.8919 | 0.89123 | 0.8905 | 1.2972 | 1.5832 | 1.8832 | 2.5271 | 3.4621 | 0.94046 | 1.5383 | 1.7697 | 0.97308 | 0.97308 | 0.97305 | 0.97277 | 0.97136 | 1.5218 | 3.1466 | 4.456 | 6.4372 | 1.0118 | 1.0105 | 1.0104 | 1.0117 | 1.0103 | 1.6414 | 2.2122 | 4.2985 | 14.2456 | 1.046 | 1.046 | 1.0461 | 1.0462 | 1.1973 | 1.6534 | 2.0966 | 3.0333 | 4.3101 | 6.481 | 21.2482 | 7090060000 | 1.0792 | 2.9899 | 1.1119 | 1.1089 | 1.8899 | 4.6022 | 9.3029 | 1.3092 | 1.7427
| Zwfl_S_max | - | 0.93031 | 0.93031 | 0.93031 | 0.93031 | 0.93031 | 0.93031 | 0.93031 | 0.93031 | 0.93031 | 0.9303 | 0.93031 | 0.92965 | 0.93009 | 0.92966 | 0.92969 | 0.92967 | 0.92933 | 0.92933 | 0.92936 | 0.92924 | 0.92926 | 0.92932 | 0.92912 | 0.92913 | 0.92914 | 0.92915 | 0.92915 | 0.92915 | 0.92915 | 0.92916 | 0.92917 | 0.92917 | 0.92914 | 0.92915 | 0.92913 | 0.92913 | 0.92936 | 0.92936 | 0.92953 | 0.92946 | 0.92946 | 0.92946 | 0.92946 | 0.92947 | 0.92948 | 0.92957 | 0.9296 | 0.92953 | 0.92928 | 0.92928 | 0.92928 | 0.92928 | 0.92928 | 0.92931 | 0.92933 | 0.92941 | 0.92956 | 0.9291 | 0.9291 | 0.9291 | 0.9291 | 0.9291 | 0.92911 | 0.92913 | 0.92915 | 0.92921 | 0.92924 | 1.0734 | 1.9599 | 0.92936 | 0.92942 | 0.92986 | 0.92986 | 0.92987 | 0.9299 | 0.92999 | 0.93027 | 0.93027
| DF_R_max | - | 0 | 0 | 0 | 0.079087 | 0.13958 | 0.17627 | 0.21247 | 0.25089 | 0.2829 | 0.40533 | 0.5501 | 0 | 0.50892 | 0 | 0.47089 | 0.60766 | 0 | 0 | 0.28452 | 0.42198 | 0.5727 | 0.70256 | 0.53659 | 0.78828 | 0.8817 | 0 | 0 | 0.12372 | 0.16984 | 0.2025 | 0.24659 | 0.48588 | 0.64559 | 0.768 | 0.86958 | 0.96217 | 0 | 0.6066 | 0.74604 | 0 | 0.10661 | 0.20466 | 0.25633 | 0.34877 | 0.5608 | 0.93955 | 1.0304 | 1.1385 | 0 | 0.14677 | 0.18614 | 0.22868 | 0.2872 | 0.68941 | 0.82694 | 1.0245 | 1.2997 | 0.031844 | 0.17167 | 0.20469 | 0.26433 | 0.43328 | 0.65259 | 0.80956 | 0.92986 | 1.0264 | 1.168 | 1.34 | 1.5387 | 0.33476 | 0.92588 | 0.20263 | 0.27636 | 0.77156 | 1.0425 | 1.2384 | 0.45966 | 0.74342
| DF_S_max | - | 0 | 0 | 0 | 0 | 0 | 0 | 0 | 0 | 0 | 0 | 0 | 0 | 0 | 0 | 0 | 0 | 0 | 0 | 0 | 0 | 0 | 0 | 0 | 0 | 0.017688 | 0 | 0 | 0 | 0 | 0 | 0 | 0 | 0 | 0 | 0.016396 | 0.050357 | 0 | 0 | 0 | 0 | 0 | 0 | 0 | 0 | 0 | 0.052189 | 0.11874 | 0.33029 | 0 | 0 | 0 | 0 | 0 | 0 | 0.0072022 | 0.14541 | 0.55775 | 0 | 0 | 0 | 0 | 0 | 0 | 0.0026141 | 0.052658 | 0.17465 | 0.4142 | 0.61465 | 0.79728 | 0 | 0.053322 | 0 | 0 | 0 | 0.25467 | 0.53865 | 0 | 0
| Eff_Stl_R_max | - | 0 | 0 | 0 | 0 | 0 | 0 | 0 | 0 | 0 | 0 | 0 | 0 | 0 | 0 | 0 | 0 | 0 | 0 | 0 | 0 | 0 | 0 | 0 | 0 | 0 | 0 | 0 | 0 | 0 | 0 | 0 | 0 | 0 | 0 | 0 | 0 | 0 | 0 | 0 | 0 | 0 | 0 | 0 | 0 | 0 | 0 | 0 | 0 | 0 | 0 | 0 | 0 | 0 | 0 | 0 | 0 | 0 | 0 | 0 | 0 | 0 | 0 | 0 | 0 | 0 | 0 | 0 | 0 | 0 | 0 | 0 | 0 | 0 | 0 | 0 | 0 | 0 | 0
| Eff_Stl_S_max | - | 0 | 0 | 0 | 0 | 0 | 0 | 0 | 0 | 0 | 0 | 0 | 0 | 0 | 0 | 0 | 0 | 0 | 0 | 0 | 0 | 0 | 0 | 0 | 0 | 0 | 0 | 0 | 0 | 0 | 0 | 0 | 0 | 0 | 0 | 0 | 0 | 0 | 0 | 0 | 0 | 0 | 0 | 0 | 0 | 0 | 0 | 0 | 0 | 0 | 0 | 0 | 0 | 0 | 0 | 0 | 0 | 0 | 0 | 0 | 0 | 0 | 0 | 0 | 0 | 0 | 0 | 0 | 0 | 0 | 0 | 0 | 0 | 0 | 0 | 0 | 0 | 0 | 0
Design Targets |  | - | - | - | - | - | - | - | - | - | - | - | - | - | - | - | - | - | - | - | - | - | - | - | - | - | - | - | - | - | - | - | - | - | - | - | - | - | - | - | - | - | - | - | - | - | - | - | - | - | - | - | - | - | - | - | - | - | - | - | - | - | - | - | - | - | - | - | - | - | - | - | - | - | - | - | - | - | - | -
Reference |  | - | - | - | - | - | - | - | - | - | - | - | - | - | - | - | - | - | - | - | - | - | - | - | - | - | - | - | - | - | - | - | - | - | - | - | - | - | - | - | - | - | - | - | - | - | - | - | - | - | - | - | - | - | - | - | - | - | - | - | - | - | - | - | - | - | - | - | - | - | - | - | - | - | - | - | - | - | - | -
| p0std | Bar | 1.0132 | 1.0132 | 1.0132 | 1.0132 | 1.0132 | 1.0132 | 1.0132 | 1.0132 | 1.0132 | 1.0132 | 1.0132 | 1.0132 | 1.0132 | 1.0132 | 1.0132 | 1.0132 | 1.0132 | 1.0132 | 1.0132 | 1.0132 | 1.0132 | 1.0132 | 1.0132 | 1.0132 | 1.0132 | 1.0132 | 1.0132 | 1.0132 | 1.0132 | 1.0132 | 1.0132 | 1.0132 | 1.0132 | 1.0132 | 1.0132 | 1.0132 | 1.0132 | 1.0132 | 1.0132 | 1.0132 | 1.0132 | 1.0132 | 1.0132 | 1.0132 | 1.0132 | 1.0132 | 1.0132 | 1.0132 | 1.0132 | 1.0132 | 1.0132 | 1.0132 | 1.0132 | 1.0132 | 1.0132 | 1.0132 | 1.0132 | 1.0132 | 1.0132 | 1.0132 | 1.0132 | 1.0132 | 1.0132 | 1.0132 | 1.0132 | 1.0132 | 1.0132 | 1.0132 | 1.0132 | 1.0132 | 1.0132 | 1.0132 | 1.0132 | 1.0132 | 1.0132 | 1.0132 | 1.0132 | 1.0132
| T0std | K | 291.15 | 291.15 | 291.15 | 291.15 | 291.15 | 291.15 | 291.15 | 291.15 | 291.15 | 291.15 | 291.15 | 291.15 | 291.15 | 291.15 | 291.15 | 291.15 | 291.15 | 291.15 | 291.15 | 291.15 | 291.15 | 291.15 | 291.15 | 291.15 | 291.15 | 291.15 | 291.15 | 291.15 | 291.15 | 291.15 | 291.15 | 291.15 | 291.15 | 291.15 | 291.15 | 291.15 | 291.15 | 291.15 | 291.15 | 291.15 | 291.15 | 291.15 | 291.15 | 291.15 | 291.15 | 291.15 | 291.15 | 291.15 | 291.15 | 291.15 | 291.15 | 291.15 | 291.15 | 291.15 | 291.15 | 291.15 | 291.15 | 291.15 | 291.15 | 291.15 | 291.15 | 291.15 | 291.15 | 291.15 | 291.15 | 291.15 | 291.15 | 291.15 | 291.15 | 291.15 | 291.15 | 291.15 | 291.15 | 291.15 | 291.15 | 291.15 | 291.15 | 291.15
| Part.Admiss.Ref | - | 1 | 1 | 1 | 1 | 1 | 1 | 1 | 1 | 1 | 1 | 1 | 1 | 1 | 1 | 1 | 1 | 1 | 1 | 1 | 1 | 1 | 1 | 1 | 1 | 1 | 1 | 1 | 1 | 1 | 1 | 1 | 1 | 1 | 1 | 1 | 1 | 1 | 1 | 1 | 1 | 1 | 1 | 1 | 1 | 1 | 1 | 1 | 1 | 1 | 1 | 1 | 1 | 1 | 1 | 1 | 1 | 1 | 1 | 1 | 1 | 1 | 1 | 1 | 1 | 1 | 1 | 1 | 1 | 1 | 1 | 1 | 1 | 1 | 1 | 1 | 1 | 1 | 1
| m_vent_min | Kg/s | 0 | 0 | 0 | 0 | 0 | 0 | 0 | 0 | 0 | 0 | 0 | 0 | 0 | 0 | 0 | 0 | 0 | 0 | 0 | 0 | 0 | 0 | 0 | 0 | 0 | 0 | 0 | 0 | 0 | 0 | 0 | 0 | 0 | 0 | 0 | 0 | 0 | 0 | 0 | 0 | 0 | 0 | 0 | 0 | 0 | 0 | 0 | 0 | 0 | 0 | 0 | 0 | 0 | 0 | 0 | 0 | 0 | 0 | 0 | 0 | 0 | 0 | 0 | 0 | 0 | 0 | 0 | 0 | 0 | 0 | 0 | 0 | 0 | 0 | 0 | 0 | 0 | 0
| Cref | m/s | 204.457 | 204.457 | 204.457 | 204.457 | 204.457 | 204.457 | 204.457 | 204.457 | 204.457 | 204.457 | 204.457 | 204.457 | 204.457 | 204.457 | 204.457 | 204.457 | 204.457 | 204.457 | 204.457 | 204.457 | 204.457 | 204.457 | 204.457 | 204.457 | 204.457 | 204.457 | 204.457 | 204.457 | 204.457 | 204.457 | 204.457 | 204.457 | 204.457 | 204.457 | 204.457 | 204.457 | 204.457 | 204.457 | 204.457 | 204.457 | 204.457 | 204.457 | 204.457 | 204.457 | 204.457 | 204.457 | 204.457 | 204.457 | 204.457 | 204.457 | 204.457 | 204.457 | 204.457 | 204.457 | 204.457 | 204.457 | 204.457 | 204.457 | 204.457 | 204.457 | 204.457 | 204.457 | 204.457 | 204.457 | 204.457 | 204.457 | 204.457 | 204.457 | 204.457 | 204.457 | 204.457 | 204.457 | 204.457 | 204.457 | 204.457 | 204.457 | 204.457 | 204.457
Settings |  | - | - | - | - | - | - | - | - | - | - | - | - | - | - | - | - | - | - | - | - | - | - | - | - | - | - | - | - | - | - | - | - | - | - | - | - | - | - | - | - | - | - | - | - | - | - | - | - | - | - | - | - | - | - | - | - | - | - | - | - | - | - | - | - | - | - | - | - | - | - | - | - | - | - | - | - | - | - | -
| Conv_Options | - | DEFAULT | DEFAULT | DEFAULT | DEFAULT | DEFAULT | DEFAULT | DEFAULT | DEFAULT | DEFAULT | DEFAULT | DEFAULT | DEFAULT | DEFAULT | DEFAULT | DEFAULT | DEFAULT | DEFAULT | DEFAULT | DEFAULT | DEFAULT | DEFAULT | DEFAULT | DEFAULT | DEFAULT | DEFAULT | DEFAULT | DEFAULT | DEFAULT | DEFAULT | DEFAULT | DEFAULT | DEFAULT | DEFAULT | DEFAULT | DEFAULT | DEFAULT | DEFAULT | DEFAULT | DEFAULT | DEFAULT | DEFAULT | DEFAULT | DEFAULT | DEFAULT | DEFAULT | DEFAULT | DEFAULT | DEFAULT | DEFAULT | DEFAULT | DEFAULT | DEFAULT | DEFAULT | DEFAULT | DEFAULT | DEFAULT | DEFAULT | DEFAULT | DEFAULT | DEFAULT | DEFAULT | DEFAULT | DEFAULT | DEFAULT | DEFAULT | DEFAULT | DEFAULT | DEFAULT | DEFAULT | DEFAULT | DEFAULT | DEFAULT | DEFAULT | DEFAULT | DEFAULT | DEFAULT | DEFAULT | DEFAULT
| Max_iteration | - | 150 | 150 | 150 | 150 | 150 | 150 | 150 | 150 | 150 | 150 | 150 | 150 | 150 | 150 | 150 | 150 | 150 | 150 | 150 | 150 | 150 | 150 | 150 | 150 | 150 | 150 | 150 | 150 | 150 | 150 | 150 | 150 | 150 | 150 | 150 | 150 | 150 | 150 | 150 | 150 | 150 | 150 | 150 | 150 | 150 | 150 | 150 | 150 | 150 | 150 | 150 | 150 | 150 | 150 | 150 | 150 | 150 | 150 | 150 | 150 | 150 | 150 | 150 | 150 | 150 | 150 | 150 | 150 | 150 | 150 | 150 | 150 | 150 | 150 | 150 | 150 | 150 | 150
| Conv_Tolerance | - | 0.001 | 0.001 | 0.001 | 0.001 | 0.001 | 0.001 | 0.001 | 0.001 | 0.001 | 0.001 | 0.001 | 0.001 | 0.001 | 0.001 | 0.001 | 0.001 | 0.001 | 0.001 | 0.001 | 0.001 | 0.001 | 0.001 | 0.001 | 0.001 | 0.001 | 0.001 | 0.001 | 0.001 | 0.001 | 0.001 | 0.001 | 0.001 | 0.001 | 0.001 | 0.001 | 0.001 | 0.001 | 0.001 | 0.001 | 0.001 | 0.001 | 0.001 | 0.001 | 0.001 | 0.001 | 0.001 | 0.001 | 0.001 | 0.001 | 0.001 | 0.001 | 0.001 | 0.001 | 0.001 | 0.001 | 0.001 | 0.001 | 0.001 | 0.001 | 0.001 | 0.001 | 0.001 | 0.001 | 0.001 | 0.001 | 0.001 | 0.001 | 0.001 | 0.001 | 0.001 | 0.001 | 0.001 | 0.001 | 0.001 | 0.001 | 0.001 | 0.001 | 0.001
| Max_iteration_stg | - | 10 | 10 | 10 | 10 | 10 | 10 | 10 | 10 | 10 | 10 | 10 | 10 | 10 | 10 | 10 | 10 | 10 | 10 | 10 | 10 | 10 | 10 | 10 | 10 | 10 | 10 | 10 | 10 | 10 | 10 | 10 | 10 | 10 | 10 | 10 | 10 | 10 | 10 | 10 | 10 | 10 | 10 | 10 | 10 | 10 | 10 | 10 | 10 | 10 | 10 | 10 | 10 | 10 | 10 | 10 | 10 | 10 | 10 | 10 | 10 | 10 | 10 | 10 | 10 | 10 | 10 | 10 | 10 | 10 | 10 | 10 | 10 | 10 | 10 | 10 | 10 | 10 | 10
| Agile_Options | - | CORE_GEO_ONLY | CORE_GEO_ONLY | CORE_GEO_ONLY | CORE_GEO_ONLY | CORE_GEO_ONLY | CORE_GEO_ONLY | CORE_GEO_ONLY | CORE_GEO_ONLY | CORE_GEO_ONLY | CORE_GEO_ONLY | CORE_GEO_ONLY | CORE_GEO_ONLY | CORE_GEO_ONLY | CORE_GEO_ONLY | CORE_GEO_ONLY | CORE_GEO_ONLY | CORE_GEO_ONLY | CORE_GEO_ONLY | CORE_GEO_ONLY | CORE_GEO_ONLY | CORE_GEO_ONLY | CORE_GEO_ONLY | CORE_GEO_ONLY | CORE_GEO_ONLY | CORE_GEO_ONLY | CORE_GEO_ONLY | CORE_GEO_ONLY | CORE_GEO_ONLY | CORE_GEO_ONLY | CORE_GEO_ONLY | CORE_GEO_ONLY | CORE_GEO_ONLY | CORE_GEO_ONLY | CORE_GEO_ONLY | CORE_GEO_ONLY | CORE_GEO_ONLY | CORE_GEO_ONLY | CORE_GEO_ONLY | CORE_GEO_ONLY | CORE_GEO_ONLY | CORE_GEO_ONLY | CORE_GEO_ONLY | CORE_GEO_ONLY | CORE_GEO_ONLY | CORE_GEO_ONLY | CORE_GEO_ONLY | CORE_GEO_ONLY | CORE_GEO_ONLY | CORE_GEO_ONLY | CORE_GEO_ONLY | CORE_GEO_ONLY | CORE_GEO_ONLY | CORE_GEO_ONLY | CORE_GEO_ONLY | CORE_GEO_ONLY | CORE_GEO_ONLY | CORE_GEO_ONLY | CORE_GEO_ONLY | CORE_GEO_ONLY | CORE_GEO_ONLY | CORE_GEO_ONLY | CORE_GEO_ONLY | CORE_GEO_ONLY | CORE_GEO_ONLY | CORE_GEO_ONLY | CORE_GEO_ONLY | CORE_GEO_ONLY | CORE_GEO_ONLY | CORE_GEO_ONLY | CORE_GEO_ONLY | CORE_GEO_ONLY | CORE_GEO_ONLY | CORE_GEO_ONLY | CORE_GEO_ONLY | CORE_GEO_ONLY | CORE_GEO_ONLY | CORE_GEO_ONLY | CORE_GEO_ONLY
GAS_PROP: |  | - | - | - | - | - | - | - | - | - | - | - | - | - | - | - | - | - | - | - | - | - | - | - | - | - | - | - | - | - | - | - | - | - | - | - | - | - | - | - | - | - | - | - | - | - | - | - | - | - | - | - | - | - | - | - | - | - | - | - | - | - | - | - | - | - | - | - | - | - | - | - | - | - | - | - | - | - | - | -
USER_PARAMS: |  | - | - | - | - | - | - | - | - | - | - | - | - | - | - | - | - | - | - | - | - | - | - | - | - | - | - | - | - | - | - | - | - | - | - | - | - | - | - | - | - | - | - | - | - | - | - | - | - | - | - | - | - | - | - | - | - | - | - | - | - | - | - | - | - | - | - | - | - | - | - | - | - | - | - | - | - | - | - | -
| UI1 | - | 0 | 0 | 0 | 0 | 0 | 0 | 0 | 0 | 0 | 0 | 0 | 0 | 0 | 0 | 0 | 0 | 0 | 0 | 0 | 0 | 0 | 0 | 0 | 0 | 0 | 0 | 0 | 0 | 0 | 0 | 0 | 0 | 0 | 0 | 0 | 0 | 0 | 0 | 0 | 0 | 0 | 0 | 0 | 0 | 0 | 0 | 0 | 0 | 0 | 0 | 0 | 0 | 0 | 0 | 0 | 0 | 0 | 0 | 0 | 0 | 0 | 0 | 0 | 0 | 0 | 0 | 0 | 0 | 0 | 0 | 0 | 0 | 0 | 0 | 0 | 0 | 0 | 0
| UI2 | - | 0 | 0 | 0 | 0 | 0 | 0 | 0 | 0 | 0 | 0 | 0 | 0 | 0 | 0 | 0 | 0 | 0 | 0 | 0 | 0 | 0 | 0 | 0 | 0 | 0 | 0 | 0 | 0 | 0 | 0 | 0 | 0 | 0 | 0 | 0 | 0 | 0 | 0 | 0 | 0 | 0 | 0 | 0 | 0 | 0 | 0 | 0 | 0 | 0 | 0 | 0 | 0 | 0 | 0 | 0 | 0 | 0 | 0 | 0 | 0 | 0 | 0 | 0 | 0 | 0 | 0 | 0 | 0 | 0 | 0 | 0 | 0 | 0 | 0 | 0 | 0 | 0 | 0
| UI3 | - | 0 | 0 | 0 | 0 | 0 | 0 | 0 | 0 | 0 | 0 | 0 | 0 | 0 | 0 | 0 | 0 | 0 | 0 | 0 | 0 | 0 | 0 | 0 | 0 | 0 | 0 | 0 | 0 | 0 | 0 | 0 | 0 | 0 | 0 | 0 | 0 | 0 | 0 | 0 | 0 | 0 | 0 | 0 | 0 | 0 | 0 | 0 | 0 | 0 | 0 | 0 | 0 | 0 | 0 | 0 | 0 | 0 | 0 | 0 | 0 | 0 | 0 | 0 | 0 | 0 | 0 | 0 | 0 | 0 | 0 | 0 | 0 | 0 | 0 | 0 | 0 | 0 | 0
| UI4 | - | 0 | 0 | 0 | 0 | 0 | 0 | 0 | 0 | 0 | 0 | 0 | 0 | 0 | 0 | 0 | 0 | 0 | 0 | 0 | 0 | 0 | 0 | 0 | 0 | 0 | 0 | 0 | 0 | 0 | 0 | 0 | 0 | 0 | 0 | 0 | 0 | 0 | 0 | 0 | 0 | 0 | 0 | 0 | 0 | 0 | 0 | 0 | 0 | 0 | 0 | 0 | 0 | 0 | 0 | 0 | 0 | 0 | 0 | 0 | 0 | 0 | 0 | 0 | 0 | 0 | 0 | 0 | 0 | 0 | 0 | 0 | 0 | 0 | 0 | 0 | 0 | 0 | 0
| UI5 | - | 0 | 0 | 0 | 0 | 0 | 0 | 0 | 0 | 0 | 0 | 0 | 0 | 0 | 0 | 0 | 0 | 0 | 0 | 0 | 0 | 0 | 0 | 0 | 0 | 0 | 0 | 0 | 0 | 0 | 0 | 0 | 0 | 0 | 0 | 0 | 0 | 0 | 0 | 0 | 0 | 0 | 0 | 0 | 0 | 0 | 0 | 0 | 0 | 0 | 0 | 0 | 0 | 0 | 0 | 0 | 0 | 0 | 0 | 0 | 0 | 0 | 0 | 0 | 0 | 0 | 0 | 0 | 0 | 0 | 0 | 0 | 0 | 0 | 0 | 0 | 0 | 0 | 0
| UI6 | - | 0 | 0 | 0 | 0 | 0 | 0 | 0 | 0 | 0 | 0 | 0 | 0 | 0 | 0 | 0 | 0 | 0 | 0 | 0 | 0 | 0 | 0 | 0 | 0 | 0 | 0 | 0 | 0 | 0 | 0 | 0 | 0 | 0 | 0 | 0 | 0 | 0 | 0 | 0 | 0 | 0 | 0 | 0 | 0 | 0 | 0 | 0 | 0 | 0 | 0 | 0 | 0 | 0 | 0 | 0 | 0 | 0 | 0 | 0 | 0 | 0 | 0 | 0 | 0 | 0 | 0 | 0 | 0 | 0 | 0 | 0 | 0 | 0 | 0 | 0 | 0 | 0 | 0
| UI7 | - | 0 | 0 | 0 | 0 | 0 | 0 | 0 | 0 | 0 | 0 | 0 | 0 | 0 | 0 | 0 | 0 | 0 | 0 | 0 | 0 | 0 | 0 | 0 | 0 | 0 | 0 | 0 | 0 | 0 | 0 | 0 | 0 | 0 | 0 | 0 | 0 | 0 | 0 | 0 | 0 | 0 | 0 | 0 | 0 | 0 | 0 | 0 | 0 | 0 | 0 | 0 | 0 | 0 | 0 | 0 | 0 | 0 | 0 | 0 | 0 | 0 | 0 | 0 | 0 | 0 | 0 | 0 | 0 | 0 | 0 | 0 | 0 | 0 | 0 | 0 | 0 | 0 | 0
| UI8 | - | 0 | 0 | 0 | 0 | 0 | 0 | 0 | 0 | 0 | 0 | 0 | 0 | 0 | 0 | 0 | 0 | 0 | 0 | 0 | 0 | 0 | 0 | 0 | 0 | 0 | 0 | 0 | 0 | 0 | 0 | 0 | 0 | 0 | 0 | 0 | 0 | 0 | 0 | 0 | 0 | 0 | 0 | 0 | 0 | 0 | 0 | 0 | 0 | 0 | 0 | 0 | 0 | 0 | 0 | 0 | 0 | 0 | 0 | 0 | 0 | 0 | 0 | 0 | 0 | 0 | 0 | 0 | 0 | 0 | 0 | 0 | 0 | 0 | 0 | 0 | 0 | 0 | 0
| UI9 | - | 0 | 0 | 0 | 0 | 0 | 0 | 0 | 0 | 0 | 0 | 0 | 0 | 0 | 0 | 0 | 0 | 0 | 0 | 0 | 0 | 0 | 0 | 0 | 0 | 0 | 0 | 0 | 0 | 0 | 0 | 0 | 0 | 0 | 0 | 0 | 0 | 0 | 0 | 0 | 0 | 0 | 0 | 0 | 0 | 0 | 0 | 0 | 0 | 0 | 0 | 0 | 0 | 0 | 0 | 0 | 0 | 0 | 0 | 0 | 0 | 0 | 0 | 0 | 0 | 0 | 0 | 0 | 0 | 0 | 0 | 0 | 0 | 0 | 0 | 0 | 0 | 0 | 0
| UI10 | - | 0 | 0 | 0 | 0 | 0 | 0 | 0 | 0 | 0 | 0 | 0 | 0 | 0 | 0 | 0 | 0 | 0 | 0 | 0 | 0 | 0 | 0 | 0 | 0 | 0 | 0 | 0 | 0 | 0 | 0 | 0 | 0 | 0 | 0 | 0 | 0 | 0 | 0 | 0 | 0 | 0 | 0 | 0 | 0 | 0 | 0 | 0 | 0 | 0 | 0 | 0 | 0 | 0 | 0 | 0 | 0 | 0 | 0 | 0 | 0 | 0 | 0 | 0 | 0 | 0 | 0 | 0 | 0 | 0 | 0 | 0 | 0 | 0 | 0 | 0 | 0 | 0 | 0
| UR1 | - | 0 | 0 | 0 | 0 | 0 | 0 | 0 | 0 | 0 | 0 | 0 | 0 | 0 | 0 | 0 | 0 | 0 | 0 | 0 | 0 | 0 | 0 | 0 | 0 | 0 | 0 | 0 | 0 | 0 | 0 | 0 | 0 | 0 | 0 | 0 | 0 | 0 | 0 | 0 | 0 | 0 | 0 | 0 | 0 | 0 | 0 | 0 | 0 | 0 | 0 | 0 | 0 | 0 | 0 | 0 | 0 | 0 | 0 | 0 | 0 | 0 | 0 | 0 | 0 | 0 | 0 | 0 | 0 | 0 | 0 | 0 | 0 | 0 | 0 | 0 | 0 | 0 | 0
| UR2 | - | 0 | 0 | 0 | 0 | 0 | 0 | 0 | 0 | 0 | 0 | 0 | 0 | 0 | 0 | 0 | 0 | 0 | 0 | 0 | 0 | 0 | 0 | 0 | 0 | 0 | 0 | 0 | 0 | 0 | 0 | 0 | 0 | 0 | 0 | 0 | 0 | 0 | 0 | 0 | 0 | 0 | 0 | 0 | 0 | 0 | 0 | 0 | 0 | 0 | 0 | 0 | 0 | 0 | 0 | 0 | 0 | 0 | 0 | 0 | 0 | 0 | 0 | 0 | 0 | 0 | 0 | 0 | 0 | 0 | 0 | 0 | 0 | 0 | 0 | 0 | 0 | 0 | 0
| UR3 | - | 0 | 0 | 0 | 0 | 0 | 0 | 0 | 0 | 0 | 0 | 0 | 0 | 0 | 0 | 0 | 0 | 0 | 0 | 0 | 0 | 0 | 0 | 0 | 0 | 0 | 0 | 0 | 0 | 0 | 0 | 0 | 0 | 0 | 0 | 0 | 0 | 0 | 0 | 0 | 0 | 0 | 0 | 0 | 0 | 0 | 0 | 0 | 0 | 0 | 0 | 0 | 0 | 0 | 0 | 0 | 0 | 0 | 0 | 0 | 0 | 0 | 0 | 0 | 0 | 0 | 0 | 0 | 0 | 0 | 0 | 0 | 0 | 0 | 0 | 0 | 0 | 0 | 0
| UR4 | - | 0 | 0 | 0 | 0 | 0 | 0 | 0 | 0 | 0 | 0 | 0 | 0 | 0 | 0 | 0 | 0 | 0 | 0 | 0 | 0 | 0 | 0 | 0 | 0 | 0 | 0 | 0 | 0 | 0 | 0 | 0 | 0 | 0 | 0 | 0 | 0 | 0 | 0 | 0 | 0 | 0 | 0 | 0 | 0 | 0 | 0 | 0 | 0 | 0 | 0 | 0 | 0 | 0 | 0 | 0 | 0 | 0 | 0 | 0 | 0 | 0 | 0 | 0 | 0 | 0 | 0 | 0 | 0 | 0 | 0 | 0 | 0 | 0 | 0 | 0 | 0 | 0 | 0
| UR5 | - | 0 | 0 | 0 | 0 | 0 | 0 | 0 | 0 | 0 | 0 | 0 | 0 | 0 | 0 | 0 | 0 | 0 | 0 | 0 | 0 | 0 | 0 | 0 | 0 | 0 | 0 | 0 | 0 | 0 | 0 | 0 | 0 | 0 | 0 | 0 | 0 | 0 | 0 | 0 | 0 | 0 | 0 | 0 | 0 | 0 | 0 | 0 | 0 | 0 | 0 | 0 | 0 | 0 | 0 | 0 | 0 | 0 | 0 | 0 | 0 | 0 | 0 | 0 | 0 | 0 | 0 | 0 | 0 | 0 | 0 | 0 | 0 | 0 | 0 | 0 | 0 | 0 | 0
| UR6 | - | 0 | 0 | 0 | 0 | 0 | 0 | 0 | 0 | 0 | 0 | 0 | 0 | 0 | 0 | 0 | 0 | 0 | 0 | 0 | 0 | 0 | 0 | 0 | 0 | 0 | 0 | 0 | 0 | 0 | 0 | 0 | 0 | 0 | 0 | 0 | 0 | 0 | 0 | 0 | 0 | 0 | 0 | 0 | 0 | 0 | 0 | 0 | 0 | 0 | 0 | 0 | 0 | 0 | 0 | 0 | 0 | 0 | 0 | 0 | 0 | 0 | 0 | 0 | 0 | 0 | 0 | 0 | 0 | 0 | 0 | 0 | 0 | 0 | 0 | 0 | 0 | 0 | 0
| UR7 | - | 0 | 0 | 0 | 0 | 0 | 0 | 0 | 0 | 0 | 0 | 0 | 0 | 0 | 0 | 0 | 0 | 0 | 0 | 0 | 0 | 0 | 0 | 0 | 0 | 0 | 0 | 0 | 0 | 0 | 0 | 0 | 0 | 0 | 0 | 0 | 0 | 0 | 0 | 0 | 0 | 0 | 0 | 0 | 0 | 0 | 0 | 0 | 0 | 0 | 0 | 0 | 0 | 0 | 0 | 0 | 0 | 0 | 0 | 0 | 0 | 0 | 0 | 0 | 0 | 0 | 0 | 0 | 0 | 0 | 0 | 0 | 0 | 0 | 0 | 0 | 0 | 0 | 0
| UR8 | - | 0 | 0 | 0 | 0 | 0 | 0 | 0 | 0 | 0 | 0 | 0 | 0 | 0 | 0 | 0 | 0 | 0 | 0 | 0 | 0 | 0 | 0 | 0 | 0 | 0 | 0 | 0 | 0 | 0 | 0 | 0 | 0 | 0 | 0 | 0 | 0 | 0 | 0 | 0 | 0 | 0 | 0 | 0 | 0 | 0 | 0 | 0 | 0 | 0 | 0 | 0 | 0 | 0 | 0 | 0 | 0 | 0 | 0 | 0 | 0 | 0 | 0 | 0 | 0 | 0 | 0 | 0 | 0 | 0 | 0 | 0 | 0 | 0 | 0 | 0 | 0 | 0 | 0
| UR9 | - | 0 | 0 | 0 | 0 | 0 | 0 | 0 | 0 | 0 | 0 | 0 | 0 | 0 | 0 | 0 | 0 | 0 | 0 | 0 | 0 | 0 | 0 | 0 | 0 | 0 | 0 | 0 | 0 | 0 | 0 | 0 | 0 | 0 | 0 | 0 | 0 | 0 | 0 | 0 | 0 | 0 | 0 | 0 | 0 | 0 | 0 | 0 | 0 | 0 | 0 | 0 | 0 | 0 | 0 | 0 | 0 | 0 | 0 | 0 | 0 | 0 | 0 | 0 | 0 | 0 | 0 | 0 | 0 | 0 | 0 | 0 | 0 | 0 | 0 | 0 | 0 | 0 | 0
| UR10 | - | 0 | 0 | 0 | 0 | 0 | 0 | 0 | 0 | 0 | 0 | 0 | 0 | 0 | 0 | 0 | 0 | 0 | 0 | 0 | 0 | 0 | 0 | 0 | 0 | 0 | 0 | 0 | 0 | 0 | 0 | 0 | 0 | 0 | 0 | 0 | 0 | 0 | 0 | 0 | 0 | 0 | 0 | 0 | 0 | 0 | 0 | 0 | 0 | 0 | 0 | 0 | 0 | 0 | 0 | 0 | 0 | 0 | 0 | 0 | 0 | 0 | 0 | 0 | 0 | 0 | 0 | 0 | 0 | 0 | 0 | 0 | 0 | 0 | 0 | 0 | 0 | 0 | 0
|  |  | 5.6264 | 5.2195 | 4.7427 | 4.2734 | 3.8374 | 3.4405 | 3.0778 | 2.7582 | 2.4587 | 2.1925 | 1.9462 | 5.5481 | 1.9392 | 5.2474 | 1.9449 | 1.7029 | 4.9213 | 4.5445 | 2.2019 | 1.9236 | 1.6997 | 1.496 | 1.6738 | 1.2724 | 1.102 | 4.2167 | 3.7696 | 3.295 | 2.8743 | 2.503 | 2.1874 | 1.6605 | 1.4414 | 1.2479 | 1.0727 | 0.91316 | 3.8435 | 1.4007 | 1.2096 | 3.4509 | 2.9789 | 2.1779 | 1.8662 | 1.5986 | 1.3656 | 0.83259 | 0.69308 | 0.5682 | 3.0427 | 2.579 | 2.1738 | 1.8373 | 1.5553 | 1.1066 | 0.92802 | 0.64068 | 0.42687 | 2.6268 | 2.1826 | 1.8119 | 1.5088 | 1.2558 | 1.0425 | 0.85985 | 0.70566 | 0.57379 | 0.46351 | 0.3725 | 0.31565 | 1.1936 | 0.63565 | 1.4184 | 1.1315 | 0.69819 | 0.43101 | 0.32971 | 0.82025 | 0.62891

## Sheet1
| Module Name | - | 1st_cmb_Turb | 1st_cmb_Turb | 1st_cmb_Turb | 1st_cmb_Turb | 1st_cmb_Turb | 1st_cmb_Turb | 1st_cmb_Turb |  | Module Name | - | 1st_cmb_Turb | 1st_cmb_Turb | 1st_cmb_Turb | 1st_cmb_Turb | 1st_cmb_Turb | 1st_cmb_Turb |  | Module Name | - | 1st_cmb_Turb | 1st_cmb_Turb | 1st_cmb_Turb | 1st_cmb_Turb | 1st_cmb_Turb | 1st_cmb_Turb | 1st_cmb_Turb |  | Module Name | - | 1st_cmb_Turb | 1st_cmb_Turb | 1st_cmb_Turb | 1st_cmb_Turb | 1st_cmb_Turb | 1st_cmb_Turb | 1st_cmb_Turb | 1st_cmb_Turb | 1st_cmb_Turb | 1st_cmb_Turb
| PrjYear | - | 2016 | 2016 | 2016 | 2016 | 2016 | 2016 | 2016 |  | PrjYear | - | 2016 | 2016 | 2016 | 2016 | 2016 | 2016 |  | PrjYear | - | 2016 | 2016 | 2016 | 2016 | 2016 | 2016 | 2016 |  | PrjYear | - | 2016 | 2016 | 2016 | 2016 | 2016 | 2016 | 2016 | 2016 | 2016 | 2016
| Run Status | - | OK:CONV | OK:CONV | OK:CONV | OK:CONV | OK:CONV | OK:CONV | OK:CONV |  | Run Status | - | OK:CONV | OK:CONV | OK:CONV | OK:CONV | OK:CONV | OK:CONV |  | Run Status | - | OK:CONV | OK:CONV | OK:CONV | OK:CONV | OK:CONV | OK:CONV | OK:CONV |  | Run Status | - | OK:CONV | DISCARD:MaxIter:FAIL | OK:CONV | OK:SCONV | OK:CONV | OK:CONV | OK:CONV | OK:SCONV | OK:CONV | OK:CONV
| Init Mode | - | INTERNAL | INTERNAL | INTERNAL | INTERNAL | INTERNAL | INTERNAL | INTERNAL |  | Init Mode | - | INTERNAL | INTERNAL | INTERNAL | INTERNAL | INTERNAL | INTERNAL |  | Init Mode | - | INTERNAL | INTERNAL | INTERNAL | INTERNAL | INTERNAL | INTERNAL | INTERNAL |  | Init Mode | - | INTERNAL | INTERNAL | INTERNAL | INTERNAL | INTERNAL | INTERNAL | INTERNAL | INTERNAL | INTERNAL | INTERNAL
| Module Type | - | turbine | turbine | turbine | turbine | turbine | turbine | turbine |  | Module Type | - | turbine | turbine | turbine | turbine | turbine | turbine |  | Module Type | - | turbine | turbine | turbine | turbine | turbine | turbine | turbine |  | Module Type | - | turbine | turbine | turbine | turbine | turbine | turbine | turbine | turbine | turbine | turbine
| Mode | - | A_P0T0Ang_P | A_P0T0Ang_P | A_P0T0Ang_P | A_P0T0Ang_P | A_P0T0Ang_P | A_P0T0Ang_P | A_P0T0Ang_P |  | Mode | - | A_P0T0Ang_P | A_P0T0Ang_P | A_P0T0Ang_P | A_P0T0Ang_P | A_P0T0Ang_P | A_P0T0Ang_P |  | Mode | - | A_P0T0Ang_P | A_P0T0Ang_P | A_P0T0Ang_P | A_P0T0Ang_P | A_P0T0Ang_P | A_P0T0Ang_P | A_P0T0Ang_P |  | Mode | - | A_P0T0Ang_P | A_P0T0Ang_P | A_P0T0Ang_P | A_P0T0Ang_P | A_P0T0Ang_P | A_P0T0Ang_P | A_P0T0Ang_P | A_P0T0Ang_P | A_P0T0Ang_P | A_P0T0Ang_P
| Upstream Mode | - | LOCAL_UPSTREAM | LOCAL_UPSTREAM | LOCAL_UPSTREAM | LOCAL_UPSTREAM | LOCAL_UPSTREAM | LOCAL_UPSTREAM | LOCAL_UPSTREAM |  | Upstream Mode | - | LOCAL_UPSTREAM | LOCAL_UPSTREAM | LOCAL_UPSTREAM | LOCAL_UPSTREAM | LOCAL_UPSTREAM | LOCAL_UPSTREAM |  | Upstream Mode | - | LOCAL_UPSTREAM | LOCAL_UPSTREAM | LOCAL_UPSTREAM | LOCAL_UPSTREAM | LOCAL_UPSTREAM | LOCAL_UPSTREAM | LOCAL_UPSTREAM |  | Upstream Mode | - | LOCAL_UPSTREAM | LOCAL_UPSTREAM | LOCAL_UPSTREAM | LOCAL_UPSTREAM | LOCAL_UPSTREAM | LOCAL_UPSTREAM | LOCAL_UPSTREAM | LOCAL_UPSTREAM | LOCAL_UPSTREAM | LOCAL_UPSTREAM
| Fluid | - | user_file | user_file | user_file | user_file | user_file | user_file | user_file |  | Fluid | - | user_file | user_file | user_file | user_file | user_file | user_file |  | Fluid | - | user_file | user_file | user_file | user_file | user_file | user_file | user_file |  | Fluid | - | user_file | user_file | user_file | user_file | user_file | user_file | user_file | user_file | user_file | user_file
| User_Fluid | - | isobutane_fast_table_150k_650k_100bar.rf10 | isobutane_fast_table_150k_650k_100bar.rf10 | isobutane_fast_table_150k_650k_100bar.rf10 | isobutane_fast_table_150k_650k_100bar.rf10 | isobutane_fast_table_150k_650k_100bar.rf10 | isobutane_fast_table_150k_650k_100bar.rf10 | isobutane_fast_table_150k_650k_100bar.rf10 |  | User_Fluid | - | isobutane_fast_table_150k_650k_100bar.rf10 | isobutane_fast_table_150k_650k_100bar.rf10 | isobutane_fast_table_150k_650k_100bar.rf10 | isobutane_fast_table_150k_650k_100bar.rf10 | isobutane_fast_table_150k_650k_100bar.rf10 | isobutane_fast_table_150k_650k_100bar.rf10 |  | User_Fluid | - | isobutane_fast_table_150k_650k_100bar.rf10 | isobutane_fast_table_150k_650k_100bar.rf10 | isobutane_fast_table_150k_650k_100bar.rf10 | isobutane_fast_table_150k_650k_100bar.rf10 | isobutane_fast_table_150k_650k_100bar.rf10 | isobutane_fast_table_150k_650k_100bar.rf10 | isobutane_fast_table_150k_650k_100bar.rf10 |  | User_Fluid | - | isobutane_fast_table_150k_650k_100bar.rf10 | isobutane_fast_table_150k_650k_100bar.rf10 | isobutane_fast_table_150k_650k_100bar.rf10 | isobutane_fast_table_150k_650k_100bar.rf10 | isobutane_fast_table_150k_650k_100bar.rf10 | isobutane_fast_table_150k_650k_100bar.rf10 | isobutane_fast_table_150k_650k_100bar.rf10 | isobutane_fast_table_150k_650k_100bar.rf10 | isobutane_fast_table_150k_650k_100bar.rf10 | isobutane_fast_table_150k_650k_100bar.rf10
| Fast Table | - | ON_PH_DENSE | ON_PH_DENSE | ON_PH_DENSE | ON_PH_DENSE | ON_PH_DENSE | ON_PH_DENSE | ON_PH_DENSE |  | Fast Table | - | ON_PH_DENSE | ON_PH_DENSE | ON_PH_DENSE | ON_PH_DENSE | ON_PH_DENSE | ON_PH_DENSE |  | Fast Table | - | ON_PH_DENSE | ON_PH_DENSE | ON_PH_DENSE | ON_PH_DENSE | ON_PH_DENSE | ON_PH_DENSE | ON_PH_DENSE |  | Fast Table | - | ON_PH_DENSE | ON_PH_DENSE | ON_PH_DENSE | ON_PH_DENSE | ON_PH_DENSE | ON_PH_DENSE | ON_PH_DENSE | ON_PH_DENSE | ON_PH_DENSE | ON_PH_DENSE
| Enforce Interpolation | - | ENFORCE | ENFORCE | ENFORCE | ENFORCE | ENFORCE | ENFORCE | ENFORCE |  | Enforce Interpolation | - | ENFORCE | ENFORCE | ENFORCE | ENFORCE | ENFORCE | ENFORCE |  | Enforce Interpolation | - | ENFORCE | ENFORCE | ENFORCE | ENFORCE | ENFORCE | ENFORCE | ENFORCE |  | Enforce Interpolation | - | ENFORCE | ENFORCE | ENFORCE | ENFORCE | ENFORCE | ENFORCE | ENFORCE | ENFORCE | ENFORCE | ENFORCE
| N | rpm | 18000 | 18000 | 18000 | 18000 | 18000 | 18000 | 18000 |  | N | rpm | 18000 | 18000 | 18000 | 18000 | 18000 | 18000 |  | N | rpm | 18000 | 18000 | 18000 | 18000 | 18000 | 18000 | 18000 |  | N | rpm | 18000 | 18000 | 18000 | 18000 | 18000 | 18000 | 18000 | 18000 | 18000 | 18000
Far Upstream |  | - | - | - | - | - | - | - | - | Far Upstream |  | - | - | - | - | - | - | - | Far Upstream |  | - | - | - | - | - | - | - | - | Far Upstream |  | - | - | - | - | - | - | - | - | - | - | -
| p00.in | Bar | 15 | 28.3333 | 41.6667 | 55 | 61.6667 | 68.3333 | 75 |  | p00.in | Bar | 15 | 21.6667 | 41.6667 | 55 | 68.3333 | 75 |  | p00.in | Bar | 15 | 28.3333 | 41.6667 | 48.3333 | 55 | 61.6667 | 68.3333 |  | p00.in | Bar | 15 | 21.6667 | 28.3333 | 35 | 41.6667 | 48.3333 | 55 | 61.6667 | 68.3333 | 75
| T00.in | K | 445 | 445 | 445 | 445 | 445 | 445 | 445 |  | T00.in | K | 457 | 457 | 457 | 457 | 457 | 457 |  | T00.in | K | 469 | 469 | 469 | 469 | 469 | 469 | 469 |  | T00.in | K | 481 | 481 | 481 | 481 | 481 | 481 | 481 | 481 | 481 | 481
| h00.in | J/Kg | 871988 | 844993 | 808645 | 755062 | 728158 | 710458 | 699473 |  | h00.in | J/Kg | 901932 | 890330 | 846920 | 807004 | 764922 | 750006 |  | h00.in | J/Kg | 932316 | 910013 | 883358 | 867937 | 851049 | 833191 | 815703 |  | h00.in | J/Kg | 963156 | 953233 | 942611 | 931196 | 918894 | 905643 | 891474 | 876635 | 861719 | 847605
| 1-p0.in/p00.in | - | 0 | 0 | 0 | 0 | 0 | 0 | 0 |  | 1-p0.in/p00.in | - | 0 | 0 | 0 | 0 | 0 | 0 |  | 1-p0.in/p00.in | - | 0 | 0 | 0 | 0 | 0 | 0 | 0 |  | 1-p0.in/p00.in | - | 0 | 0 | 0 | 0 | 0 | 0 | 0 | 0 | 0 | 0
| 1-h0.in/h00.in | - | 0 | 0 | 0 | 0 | 0 | 0 | 0 |  | 1-h0.in/h00.in | - | 0 | 0 | 0 | 0 | 0 | 0 |  | 1-h0.in/h00.in | - | 0 | 0 | 0 | 0 | 0 | 0 | 0 |  | 1-h0.in/h00.in | - | 0 | 0 | 0 | 0 | 0 | 0 | 0 | 0 | 0 | 0
Inlet Mass Ave |  | - | - | - | - | - | - | - | - | Inlet Mass Ave |  | - | - | - | - | - | - | - | Inlet Mass Ave |  | - | - | - | - | - | - | - | - | Inlet Mass Ave |  | - | - | - | - | - | - | - | - | - | - | -
| p.in | Bar | 14.5603 | 27.554 | 40.6225 | 53.717 | 60.1105 | 66.3215 | 72.4114 |  | p.in | Bar | 14.5584 | 21.0447 | 40.5841 | 53.6616 | 66.5477 | 72.8283 |  | p.in | Bar | 14.5569 | 27.5335 | 40.555 | 47.079 | 53.6042 | 60.1195 | 66.5831 |  | p.in | Bar | 14.5556 | 21.0368 | 27.5261 | 34.0246 | 40.5323 | 47.047 | 53.5613 | 60.0736 | 66.5647 | 73.0093
| T.in | K | 444.007 | 443.85 | 443.675 | 443.621 | 443.737 | 443.835 | 443.876 |  | T.in | K | 456.014 | 455.947 | 455.724 | 455.612 | 455.689 | 455.754 |  | T.in | K | 468.02 | 467.893 | 467.76 | 467.694 | 467.639 | 467.619 | 467.628 |  | T.in | K | 480.025 | 479.968 | 479.909 | 479.849 | 479.788 | 479.73 | 479.672 | 479.638 | 479.624 | 479.627
| h.in | J/Kg | 870307 | 843616 | 807615 | 754363 | 727504 | 709738 | 698632 |  | h.in | J/Kg | 900177 | 888710 | 845739 | 806110 | 764141 | 749179 |  | h.in | J/Kg | 930490 | 908436 | 882044 | 866750 | 849983 | 832224 | 814790 |  | h.in | J/Kg | 961261 | 951451 | 940944 | 929645 | 917460 | 904322 | 890258 | 875511 | 860662 | 846578
| s.in | J/(Kg*K) | 2888.71 | 2751.91 | 2631.23 | 2489.03 | 2421.54 | 2375.99 | 2346.17 |  | s.in | J/(Kg*K) | 2955.11 | 2883.68 | 2716.11 | 2604.26 | 2496.77 | 2458.21 |  | s.in | J/(Kg*K) | 3020.73 | 2894.22 | 2794.82 | 2747.24 | 2699.42 | 2651.73 | 2606.47 |  | s.in | J/(Kg*K) | 3085.66 | 3017.82 | 2962.85 | 2914.48 | 2869.64 | 2826.64 | 2784.54 | 2743.21 | 2703.37 | 2666.46
| v.in | m^3/Kg | 0.038822 | 0.017865 | 0.0099135 | 0.0054884 | 0.0042801 | 0.0036719 | 0.00335 |  | v.in | m^3/Kg | 0.040347 | 0.026403 | 0.010989 | 0.0067232 | 0.0044514 | 0.0038998 |  | v.in | m^3/Kg | 0.041836 | 0.019956 | 0.011923 | 0.0095245 | 0.0077024 | 0.0063098 | 0.0052811 |  | v.in | m^3/Kg | 0.043297 | 0.02869 | 0.020921 | 0.016081 | 0.012767 | 0.010356 | 0.0085311 | 0.0071239 | 0.0060429 | 0.0052308
| a.in | m/s | 235.149 | 208.982 | 178.849 | 157.996 | 169.97 | 195.606 | 223.81 |  | a.in | m/s | 240.609 | 229.452 | 192.691 | 172.189 | 181.598 | 200.222 |  | a.in | m/s | 245.784 | 225.436 | 204.214 | 194.266 | 186.166 | 182.077 | 184.294 |  | a.in | m/s | 250.717 | 241.732 | 232.547 | 223.286 | 214.189 | 205.686 | 198.481 | 193.742 | 192.818 | 196.665
| x.in | - | 1 | 1 | 1 | 1 | 1 | 1 | 1 |  | x.in | - | 1 | 1 | 1 | 1 | 1 | 1 |  | x.in | - | 1 | 1 | 1 | 1 | 1 | 1 | 1 |  | x.in | - | 1 | 1 | 1 | 1 | 1 | 1 | 1 | 1 | 1 | 1
| visc.in | Kg/(m*s) | 1.1329e-05 | 1.2378e-05 | 1.4771e-05 | 2.0992e-05 | 2.6334e-05 | 3.1394e-05 | 3.5498e-05 |  | visc.in | Kg/(m*s) | 1.1593e-05 | 1.1981e-05 | 1.4499e-05 | 1.8474e-05 | 2.56e-05 | 2.9465e-05 |  | visc.in | Kg/(m*s) | 1.1857e-05 | 1.2744e-05 | 1.4414e-05 | 1.5693e-05 | 1.7384e-05 | 1.9591e-05 | 2.2296e-05 |  | visc.in | Kg/(m*s) | 1.2122e-05 | 1.247e-05 | 1.2953e-05 | 1.3596e-05 | 1.4431e-05 | 1.5498e-05 | 1.6838e-05 | 1.8506e-05 | 2.0507e-05 | 2.2788e-05
| p0.in | Bar | 15 | 28.3333 | 41.6667 | 55 | 61.6667 | 68.3333 | 75 |  | p0.in | Bar | 15 | 21.6667 | 41.6667 | 55 | 68.3333 | 75 |  | p0.in | Bar | 15 | 28.3333 | 41.6667 | 48.3333 | 55 | 61.6667 | 68.3333 |  | p0.in | Bar | 15 | 21.6667 | 28.3333 | 35 | 41.6667 | 48.3333 | 55 | 61.6667 | 68.3333 | 75
| T0.in | K | 445 | 445 | 445 | 445 | 445 | 445 | 445 |  | T0.in | K | 457 | 457 | 457 | 457 | 457 | 457 |  | T0.in | K | 469 | 469 | 469 | 469 | 469 | 469 | 469 |  | T0.in | K | 481 | 481 | 481 | 481 | 481 | 481 | 481 | 481 | 481 | 481
| h0.in | J/Kg | 871988 | 844993 | 808645 | 755062 | 728158 | 710458 | 699473 |  | h0.in | J/Kg | 901932 | 890330 | 846920 | 807004 | 764922 | 750006 |  | h0.in | J/Kg | 932316 | 910013 | 883358 | 867937 | 851049 | 833191 | 815703 |  | h0.in | J/Kg | 963156 | 953233 | 942611 | 931196 | 918894 | 905643 | 891474 | 876635 | 861719 | 847605
| dH/dT.in | J/(Kg*K) | 1693.18 | 1197.18 | 778.059 | 506.698 | 518.435 | 617.842 | 748.185 |  | dH/dT.in | J/(Kg*K) | 1779.99 | 1538.81 | 925.576 | 643.788 | 595.821 | 663.607 |  | dH/dT.in | J/(Kg*K) | 1862.96 | 1424.46 | 1059.56 | 908.922 | 783.201 | 700.384 | 664.932 |  | dH/dT.in | J/(Kg*K) | 1942.43 | 1727.21 | 1527.96 | 1346.8 | 1183.53 | 1040.07 | 915.693 | 824.894 | 767.825 | 747.352
| Zc.in | - | 0.88994 | 0.77527 | 0.63447 | 0.46457 | 0.40533 | 0.38357 | 0.38205 |  | Zc.in | - | 0.90042 | 0.85188 | 0.68406 | 0.55353 | 0.45444 | 0.43565 |  | Zc.in | - | 0.90962 | 0.8209 | 0.72261 | 0.67019 | 0.61718 | 0.56707 | 0.52565 |  | Zc.in | - | 0.91776 | 0.87902 | 0.8388 | 0.79707 | 0.75396 | 0.70991 | 0.6659 | 0.62371 | 0.58626 | 0.5566
| K.in | - | 0 | 0 | 0 | 0 | 0 | 0 | 0 |  | K.in | - | 0 | 0 | 0 | 0 | 0 | 0 |  | K.in | - | 0 | 0 | 0 | 0 | 0 | 0 | 0 |  | K.in | - | 0 | 0 | 0 | 0 | 0 | 0 | 0 | 0 | 0 | 0
Inlet Aero |  | - | - | - | - | - | - | - | - | Inlet Aero |  | - | - | - | - | - | - | - | Inlet Aero |  | - | - | - | - | - | - | - | - | Inlet Aero |  | - | - | - | - | - | - | - | - | - | - | -
| InFlow_Type | - | subsonic | subsonic | subsonic | subsonic | subsonic | subsonic | subsonic |  | InFlow_Type | - | subsonic | subsonic | subsonic | subsonic | subsonic | subsonic |  | InFlow_Type | - | subsonic | subsonic | subsonic | subsonic | subsonic | subsonic | subsonic |  | InFlow_Type | - | subsonic | subsonic | subsonic | subsonic | subsonic | subsonic | subsonic | subsonic | subsonic | subsonic
| Flow Profile | - | HT_CONST | HT_CONST | HT_CONST | HT_CONST | HT_CONST | HT_CONST | HT_CONST |  | Flow Profile | - | HT_CONST | HT_CONST | HT_CONST | HT_CONST | HT_CONST | HT_CONST |  | Flow Profile | - | HT_CONST | HT_CONST | HT_CONST | HT_CONST | HT_CONST | HT_CONST | HT_CONST |  | Flow Profile | - | HT_CONST | HT_CONST | HT_CONST | HT_CONST | HT_CONST | HT_CONST | HT_CONST | HT_CONST | HT_CONST | HT_CONST
| m.in | Kg/s | 7.6779 | 15.0996 | 23.5408 | 35.0125 | 43.4603 | 53.1192 | 62.9179 |  | m.in | Kg/s | 7.5476 | 11.0821 | 22.738 | 32.3194 | 45.6454 | 53.5992 |  | m.in | Kg/s | 7.424 | 14.4632 | 22.1023 | 26.2915 | 30.817 | 35.8291 | 41.5727 |  | m.in | Kg/s | 7.3083 | 10.6958 | 14.1882 | 17.8026 | 21.5628 | 25.5156 | 29.7103 | 34.2097 | 39.1028 | 44.5053
| q.in | m^3/s | 0.29807 | 0.26975 | 0.23338 | 0.19218 | 0.18602 | 0.19505 | 0.21085 |  | q.in | m^3/s | 0.30452 | 0.2926 | 0.24987 | 0.2173 | 0.20318 | 0.20903 |  | q.in | m^3/s | 0.31059 | 0.28862 | 0.26354 | 0.25043 | 0.23737 | 0.22609 | 0.21961 |  | q.in | m^3/s | 0.31643 | 0.30686 | 0.29682 | 0.28628 | 0.2753 | 0.26423 | 0.25346 | 0.24371 | 0.23632 | 0.23288
| p(t).in | Bar | 14.5603 | 27.554 | 40.6225 | 53.717 | 60.1105 | 66.3215 | 72.4114 |  | p(t).in | Bar | 14.5584 | 21.0447 | 40.5841 | 53.6616 | 66.5477 | 72.8283 |  | p(t).in | Bar | 14.5569 | 27.5335 | 40.555 | 47.079 | 53.6042 | 60.1195 | 66.5831 |  | p(t).in | Bar | 14.5556 | 21.0368 | 27.5261 | 34.0246 | 40.5323 | 47.047 | 53.5613 | 60.0736 | 66.5647 | 73.0093
| p(m).in | Bar | 14.5603 | 27.554 | 40.6225 | 53.717 | 60.1105 | 66.3215 | 72.4114 |  | p(m).in | Bar | 14.5584 | 21.0447 | 40.5841 | 53.6616 | 66.5477 | 72.8283 |  | p(m).in | Bar | 14.5569 | 27.5335 | 40.555 | 47.079 | 53.6042 | 60.1195 | 66.5831 |  | p(m).in | Bar | 14.5556 | 21.0368 | 27.5261 | 34.0246 | 40.5323 | 47.047 | 53.5613 | 60.0736 | 66.5647 | 73.0093
| p(h).in | Bar | 14.5603 | 27.554 | 40.6225 | 53.717 | 60.1105 | 66.3215 | 72.4114 |  | p(h).in | Bar | 14.5584 | 21.0447 | 40.5841 | 53.6616 | 66.5477 | 72.8283 |  | p(h).in | Bar | 14.5569 | 27.5335 | 40.555 | 47.079 | 53.6042 | 60.1195 | 66.5831 |  | p(h).in | Bar | 14.5556 | 21.0368 | 27.5261 | 34.0246 | 40.5323 | 47.047 | 53.5613 | 60.0736 | 66.5647 | 73.0093
| (p(t)/p(m)).in | - | 1 | 1 | 1 | 1 | 1 | 1 | 1 |  | (p(t)/p(m)).in | - | 1 | 1 | 1 | 1 | 1 | 1 |  | (p(t)/p(m)).in | - | 1 | 1 | 1 | 1 | 1 | 1 | 1 |  | (p(t)/p(m)).in | - | 1 | 1 | 1 | 1 | 1 | 1 | 1 | 1 | 1 | 1
| (p(h)/p(m)).in | - | 1 | 1 | 1 | 1 | 1 | 1 | 1 |  | (p(h)/p(m)).in | - | 1 | 1 | 1 | 1 | 1 | 1 |  | (p(h)/p(m)).in | - | 1 | 1 | 1 | 1 | 1 | 1 | 1 |  | (p(h)/p(m)).in | - | 1 | 1 | 1 | 1 | 1 | 1 | 1 | 1 | 1 | 1
| T(t).in | K | 444.013 | 443.863 | 443.697 | 443.624 | 443.724 | 443.816 | 443.856 |  | T(t).in | K | 456.019 | 455.955 | 455.742 | 455.625 | 455.681 | 455.74 |  | T(t).in | K | 468.025 | 467.903 | 467.776 | 467.713 | 467.653 | 467.63 | 467.631 |  | T(t).in | K | 480.029 | 479.975 | 479.917 | 479.86 | 479.803 | 479.746 | 479.687 | 479.651 | 479.633 | 479.63
| T(m).in | K | 444.006 | 443.846 | 443.665 | 443.606 | 443.725 | 443.826 | 443.869 |  | T(m).in | K | 456.014 | 455.946 | 455.716 | 455.6 | 455.677 | 455.745 |  | T(m).in | K | 468.02 | 467.891 | 467.754 | 467.686 | 467.629 | 467.608 | 467.616 |  | T(m).in | K | 480.024 | 479.968 | 479.907 | 479.846 | 479.784 | 479.723 | 479.665 | 479.628 | 479.613 | 479.616
| T(h).in | K | 444.013 | 443.863 | 443.697 | 443.624 | 443.724 | 443.816 | 443.856 |  | T(h).in | K | 456.019 | 455.955 | 455.742 | 455.625 | 455.681 | 455.74 |  | T(h).in | K | 468.025 | 467.903 | 467.776 | 467.713 | 467.653 | 467.63 | 467.631 |  | T(h).in | K | 480.029 | 479.975 | 479.917 | 479.86 | 479.803 | 479.746 | 479.687 | 479.651 | 479.633 | 479.63
| (T(t)/T(m)).in | - | 1 | 1 | 1 | 1 | 1 | 1 | 1 |  | (T(t)/T(m)).in | - | 1 | 1 | 1 | 1 | 1 | 1 |  | (T(t)/T(m)).in | - | 1 | 1 | 1 | 1 | 1 | 1 | 1 |  | (T(t)/T(m)).in | - | 1 | 1 | 1 | 1 | 1 | 1 | 1 | 1 | 1 | 1
| (T(h)/T(m)).in | - | 1 | 1 | 1 | 1 | 1 | 1 | 1 |  | (T(h)/T(m)).in | - | 1 | 1 | 1 | 1 | 1 | 1 |  | (T(h)/T(m)).in | - | 1 | 1 | 1 | 1 | 1 | 1 | 1 |  | (T(h)/T(m)).in | - | 1 | 1 | 1 | 1 | 1 | 1 | 1 | 1 | 1 | 1
| h(t).in | J/Kg | 870307 | 843616 | 807615 | 754363 | 727504 | 709738 | 698632 |  | h(t).in | J/Kg | 900177 | 888710 | 845739 | 806110 | 764141 | 749179 |  | h(t).in | J/Kg | 930490 | 908436 | 882044 | 866750 | 849983 | 832224 | 814790 |  | h(t).in | J/Kg | 961261 | 951451 | 940944 | 929645 | 917460 | 904322 | 890258 | 875511 | 860662 | 846578
| h(m).in | J/Kg | 870307 | 843616 | 807615 | 754363 | 727504 | 709738 | 698632 |  | h(m).in | J/Kg | 900177 | 888710 | 845739 | 806110 | 764141 | 749179 |  | h(m).in | J/Kg | 930490 | 908436 | 882044 | 866750 | 849983 | 832224 | 814790 |  | h(m).in | J/Kg | 961261 | 951451 | 940944 | 929645 | 917460 | 904322 | 890258 | 875511 | 860662 | 846578
| h(h).in | J/Kg | 870307 | 843616 | 807615 | 754363 | 727504 | 709738 | 698632 |  | h(h).in | J/Kg | 900177 | 888710 | 845739 | 806110 | 764141 | 749179 |  | h(h).in | J/Kg | 930490 | 908436 | 882044 | 866750 | 849983 | 832224 | 814790 |  | h(h).in | J/Kg | 961261 | 951451 | 940944 | 929645 | 917460 | 904322 | 890258 | 875511 | 860662 | 846578
| (2Dh(t)/C(m)^2).in | - | 0 | 0 | 0 | 0 | 0 | 0 | 0 |  | (2Dh(t)/C(m)^2).in | - | 0 | 0 | 0 | 0 | 0 | 0 |  | (2Dh(t)/C(m)^2).in | - | 0 | 0 | 0 | 0 | 0 | 0 | 0 |  | (2Dh(t)/C(m)^2).in | - | 0 | 0 | 0 | 0 | 0 | 0 | 0 | 0 | 0 | 0
| (2Dh(h)/C(m)^2).in | - | 0 | 0 | 0 | 0 | 0 | 0 | 0 |  | (2Dh(h)/C(m)^2).in | - | 0 | 0 | 0 | 0 | 0 | 0 |  | (2Dh(h)/C(m)^2).in | - | 0 | 0 | 0 | 0 | 0 | 0 | 0 |  | (2Dh(h)/C(m)^2).in | - | 0 | 0 | 0 | 0 | 0 | 0 | 0 | 0 | 0 | 0
| x(t).in | - | 1 | 1 | 1 | 1 | 1 | 1 | 1 |  | x(t).in | - | 1 | 1 | 1 | 1 | 1 | 1 |  | x(t).in | - | 1 | 1 | 1 | 1 | 1 | 1 | 1 |  | x(t).in | - | 1 | 1 | 1 | 1 | 1 | 1 | 1 | 1 | 1 | 1
| x(m).in | - | 1 | 1 | 1 | 1 | 1 | 1 | 1 |  | x(m).in | - | 1 | 1 | 1 | 1 | 1 | 1 |  | x(m).in | - | 1 | 1 | 1 | 1 | 1 | 1 | 1 |  | x(m).in | - | 1 | 1 | 1 | 1 | 1 | 1 | 1 | 1 | 1 | 1
| x(h).in | - | 1 | 1 | 1 | 1 | 1 | 1 | 1 |  | x(h).in | - | 1 | 1 | 1 | 1 | 1 | 1 |  | x(h).in | - | 1 | 1 | 1 | 1 | 1 | 1 | 1 |  | x(h).in | - | 1 | 1 | 1 | 1 | 1 | 1 | 1 | 1 | 1 | 1
| visc(m).in | Kg/(m*s) | 1.1329e-05 | 1.2378e-05 | 1.4771e-05 | 2.0992e-05 | 2.6334e-05 | 3.1394e-05 | 3.5498e-05 |  | visc(m).in | Kg/(m*s) | 1.1593e-05 | 1.1981e-05 | 1.4499e-05 | 1.8474e-05 | 2.56e-05 | 2.9465e-05 |  | visc(m).in | Kg/(m*s) | 1.1857e-05 | 1.2744e-05 | 1.4414e-05 | 1.5693e-05 | 1.7384e-05 | 1.9591e-05 | 2.2296e-05 |  | visc(m).in | Kg/(m*s) | 1.2122e-05 | 1.247e-05 | 1.2953e-05 | 1.3596e-05 | 1.4431e-05 | 1.5498e-05 | 1.6838e-05 | 1.8506e-05 | 2.0507e-05 | 2.2788e-05
| p0(t).in | Bar | 15 | 28.3333 | 41.6667 | 55 | 61.6667 | 68.3333 | 75 |  | p0(t).in | Bar | 15 | 21.6667 | 41.6667 | 55 | 68.3333 | 75 |  | p0(t).in | Bar | 15 | 28.3333 | 41.6667 | 48.3333 | 55 | 61.6667 | 68.3333 |  | p0(t).in | Bar | 15 | 21.6667 | 28.3333 | 35 | 41.6667 | 48.3333 | 55 | 61.6667 | 68.3333 | 75
| p0(m).in | Bar | 15 | 28.3333 | 41.6667 | 55 | 61.6667 | 68.3333 | 75 |  | p0(m).in | Bar | 15 | 21.6667 | 41.6667 | 55 | 68.3333 | 75 |  | p0(m).in | Bar | 15 | 28.3333 | 41.6667 | 48.3333 | 55 | 61.6667 | 68.3333 |  | p0(m).in | Bar | 15 | 21.6667 | 28.3333 | 35 | 41.6667 | 48.3333 | 55 | 61.6667 | 68.3333 | 75
| p0(h).in | Bar | 15 | 28.3333 | 41.6667 | 55 | 61.6667 | 68.3333 | 75 |  | p0(h).in | Bar | 15 | 21.6667 | 41.6667 | 55 | 68.3333 | 75 |  | p0(h).in | Bar | 15 | 28.3333 | 41.6667 | 48.3333 | 55 | 61.6667 | 68.3333 |  | p0(h).in | Bar | 15 | 21.6667 | 28.3333 | 35 | 41.6667 | 48.3333 | 55 | 61.6667 | 68.3333 | 75
| (p0(t)/p0(m)).in | - | 1 | 1 | 1 | 1 | 1 | 1 | 1 |  | (p0(t)/p0(m)).in | - | 1 | 1 | 1 | 1 | 1 | 1 |  | (p0(t)/p0(m)).in | - | 1 | 1 | 1 | 1 | 1 | 1 | 1 |  | (p0(t)/p0(m)).in | - | 1 | 1 | 1 | 1 | 1 | 1 | 1 | 1 | 1 | 1
| (p0(h)/p0(m)).in | - | 1 | 1 | 1 | 1 | 1 | 1 | 1 |  | (p0(h)/p0(m)).in | - | 1 | 1 | 1 | 1 | 1 | 1 |  | (p0(h)/p0(m)).in | - | 1 | 1 | 1 | 1 | 1 | 1 | 1 |  | (p0(h)/p0(m)).in | - | 1 | 1 | 1 | 1 | 1 | 1 | 1 | 1 | 1 | 1
| T0(t).in | K | 445 | 445 | 445 | 445 | 445 | 445 | 445 |  | T0(t).in | K | 457 | 457 | 457 | 457 | 457 | 457 |  | T0(t).in | K | 469 | 469 | 469 | 469 | 469 | 469 | 469 |  | T0(t).in | K | 481 | 481 | 481 | 481 | 481 | 481 | 481 | 481 | 481 | 481
| T0(m).in | K | 445 | 445 | 445 | 445 | 445 | 445 | 445 |  | T0(m).in | K | 457 | 457 | 457 | 457 | 457 | 457 |  | T0(m).in | K | 469 | 469 | 469 | 469 | 469 | 469 | 469 |  | T0(m).in | K | 481 | 481 | 481 | 481 | 481 | 481 | 481 | 481 | 481 | 481
| T0(h).in | K | 445 | 445 | 445 | 445 | 445 | 445 | 445 |  | T0(h).in | K | 457 | 457 | 457 | 457 | 457 | 457 |  | T0(h).in | K | 469 | 469 | 469 | 469 | 469 | 469 | 469 |  | T0(h).in | K | 481 | 481 | 481 | 481 | 481 | 481 | 481 | 481 | 481 | 481
| (T0(t)/T0(m)).in | - | 1 | 1 | 1 | 1 | 1 | 1 | 1 |  | (T0(t)/T0(m)).in | - | 1 | 1 | 1 | 1 | 1 | 1 |  | (T0(t)/T0(m)).in | - | 1 | 1 | 1 | 1 | 1 | 1 | 1 |  | (T0(t)/T0(m)).in | - | 1 | 1 | 1 | 1 | 1 | 1 | 1 | 1 | 1 | 1
| (T0(h)/T0(m)).in | - | 1 | 1 | 1 | 1 | 1 | 1 | 1 |  | (T0(h)/T0(m)).in | - | 1 | 1 | 1 | 1 | 1 | 1 |  | (T0(h)/T0(m)).in | - | 1 | 1 | 1 | 1 | 1 | 1 | 1 |  | (T0(h)/T0(m)).in | - | 1 | 1 | 1 | 1 | 1 | 1 | 1 | 1 | 1 | 1
| h0(t).in | J/Kg | 871988 | 844993 | 808645 | 755062 | 728158 | 710458 | 699473 |  | h0(t).in | J/Kg | 901932 | 890330 | 846920 | 807004 | 764922 | 750006 |  | h0(t).in | J/Kg | 932316 | 910013 | 883358 | 867937 | 851049 | 833191 | 815703 |  | h0(t).in | J/Kg | 963156 | 953233 | 942611 | 931196 | 918894 | 905643 | 891474 | 876635 | 861719 | 847605
| h0(m).in | J/Kg | 871988 | 844993 | 808645 | 755062 | 728158 | 710458 | 699473 |  | h0(m).in | J/Kg | 901932 | 890330 | 846920 | 807004 | 764922 | 750006 |  | h0(m).in | J/Kg | 932316 | 910013 | 883358 | 867937 | 851049 | 833191 | 815703 |  | h0(m).in | J/Kg | 963156 | 953233 | 942611 | 931196 | 918894 | 905643 | 891474 | 876635 | 861719 | 847605
| h0(h).in | J/Kg | 871988 | 844993 | 808645 | 755062 | 728158 | 710458 | 699473 |  | h0(h).in | J/Kg | 901932 | 890330 | 846920 | 807004 | 764922 | 750006 |  | h0(h).in | J/Kg | 932316 | 910013 | 883358 | 867937 | 851049 | 833191 | 815703 |  | h0(h).in | J/Kg | 963156 | 953233 | 942611 | 931196 | 918894 | 905643 | 891474 | 876635 | 861719 | 847605
| (2Dh0(t)/C(m)^2).in | - | 0 | 0 | 0 | 0 | 0 | 0 | 0 |  | (2Dh0(t)/C(m)^2).in | - | 0 | 0 | 0 | 0 | 0 | 0 |  | (2Dh0(t)/C(m)^2).in | - | 0 | 0 | 0 | 0 | 0 | 0 | 0 |  | (2Dh0(t)/C(m)^2).in | - | 0 | 0 | 0 | 0 | 0 | 0 | 0 | 0 | 0 | 0
| (2Dh0(h)/C(m)^2).in | - | 0 | 0 | 0 | 0 | 0 | 0 | 0 |  | (2Dh0(h)/C(m)^2).in | - | 0 | 0 | 0 | 0 | 0 | 0 |  | (2Dh0(h)/C(m)^2).in | - | 0 | 0 | 0 | 0 | 0 | 0 | 0 |  | (2Dh0(h)/C(m)^2).in | - | 0 | 0 | 0 | 0 | 0 | 0 | 0 | 0 | 0 | 0
| C(t).in | m/s | 57.9849 | 52.4763 | 45.4015 | 37.3869 | 36.187 | 37.9443 | 41.0172 |  | C(t).in | m/s | 59.2395 | 56.9209 | 48.6094 | 42.2724 | 39.5267 | 40.6631 |  | C(t).in | m/s | 60.4213 | 56.1477 | 51.2672 | 48.7167 | 46.177 | 43.9824 | 42.7227 |  | C(t).in | m/s | 61.5571 | 59.6948 | 57.743 | 55.6912 | 53.5564 | 51.4022 | 49.3079 | 47.411 | 45.9727 | 45.3039
| C(m).in | m/s | 57.9849 | 52.4763 | 45.4015 | 37.3869 | 36.187 | 37.9443 | 41.0172 |  | C(m).in | m/s | 59.2395 | 56.9209 | 48.6094 | 42.2724 | 39.5267 | 40.6631 |  | C(m).in | m/s | 60.4213 | 56.1477 | 51.2672 | 48.7167 | 46.177 | 43.9824 | 42.7227 |  | C(m).in | m/s | 61.5571 | 59.6948 | 57.743 | 55.6912 | 53.5564 | 51.4022 | 49.3079 | 47.411 | 45.9727 | 45.3039
| C(h).in | m/s | 57.9849 | 52.4763 | 45.4015 | 37.3869 | 36.187 | 37.9443 | 41.0172 |  | C(h).in | m/s | 59.2395 | 56.9209 | 48.6094 | 42.2724 | 39.5267 | 40.6631 |  | C(h).in | m/s | 60.4213 | 56.1477 | 51.2672 | 48.7167 | 46.177 | 43.9824 | 42.7227 |  | C(h).in | m/s | 61.5571 | 59.6948 | 57.743 | 55.6912 | 53.5564 | 51.4022 | 49.3079 | 47.411 | 45.9727 | 45.3039
| Cm(t).in | m/s | 57.9849 | 52.4763 | 45.4015 | 37.3869 | 36.187 | 37.9443 | 41.0172 |  | Cm(t).in | m/s | 59.2395 | 56.9209 | 48.6094 | 42.2724 | 39.5267 | 40.6631 |  | Cm(t).in | m/s | 60.4213 | 56.1477 | 51.2672 | 48.7167 | 46.177 | 43.9824 | 42.7227 |  | Cm(t).in | m/s | 61.5571 | 59.6948 | 57.743 | 55.6912 | 53.5564 | 51.4022 | 49.3079 | 47.411 | 45.9727 | 45.3039
| Cm(m).in | m/s | 57.9849 | 52.4763 | 45.4015 | 37.3869 | 36.187 | 37.9443 | 41.0172 |  | Cm(m).in | m/s | 59.2395 | 56.9209 | 48.6094 | 42.2724 | 39.5267 | 40.6631 |  | Cm(m).in | m/s | 60.4213 | 56.1477 | 51.2672 | 48.7167 | 46.177 | 43.9824 | 42.7227 |  | Cm(m).in | m/s | 61.5571 | 59.6948 | 57.743 | 55.6912 | 53.5564 | 51.4022 | 49.3079 | 47.411 | 45.9727 | 45.3039
| Cm(h).in | m/s | 57.9849 | 52.4763 | 45.4015 | 37.3869 | 36.187 | 37.9443 | 41.0172 |  | Cm(h).in | m/s | 59.2395 | 56.9209 | 48.6094 | 42.2724 | 39.5267 | 40.6631 |  | Cm(h).in | m/s | 60.4213 | 56.1477 | 51.2672 | 48.7167 | 46.177 | 43.9824 | 42.7227 |  | Cm(h).in | m/s | 61.5571 | 59.6948 | 57.743 | 55.6912 | 53.5564 | 51.4022 | 49.3079 | 47.411 | 45.9727 | 45.3039
| (Cm(t)/Cm(m)).in | - | 1 | 1 | 1 | 1 | 1 | 1 | 1 |  | (Cm(t)/Cm(m)).in | - | 1 | 1 | 1 | 1 | 1 | 1 |  | (Cm(t)/Cm(m)).in | - | 1 | 1 | 1 | 1 | 1 | 1 | 1 |  | (Cm(t)/Cm(m)).in | - | 1 | 1 | 1 | 1 | 1 | 1 | 1 | 1 | 1 | 1
| (Cm(h)/Cm(m)).in | - | 1 | 1 | 1 | 1 | 1 | 1 | 1 |  | (Cm(h)/Cm(m)).in | - | 1 | 1 | 1 | 1 | 1 | 1 |  | (Cm(h)/Cm(m)).in | - | 1 | 1 | 1 | 1 | 1 | 1 | 1 |  | (Cm(h)/Cm(m)).in | - | 1 | 1 | 1 | 1 | 1 | 1 | 1 | 1 | 1 | 1
| Ct(t).in | m/s | 0 | 0 | 0 | 0 | 0 | 0 | 0 |  | Ct(t).in | m/s | 0 | 0 | 0 | 0 | 0 | 0 |  | Ct(t).in | m/s | 0 | 0 | 0 | 0 | 0 | 0 | 0 |  | Ct(t).in | m/s | 0 | 0 | 0 | 0 | 0 | 0 | 0 | 0 | 0 | 0
| Ct(m).in | m/s | 0 | 0 | 0 | 0 | 0 | 0 | 0 |  | Ct(m).in | m/s | 0 | 0 | 0 | 0 | 0 | 0 |  | Ct(m).in | m/s | 0 | 0 | 0 | 0 | 0 | 0 | 0 |  | Ct(m).in | m/s | 0 | 0 | 0 | 0 | 0 | 0 | 0 | 0 | 0 | 0
| Ct(h).in | m/s | 0 | 0 | 0 | 0 | 0 | 0 | 0 |  | Ct(h).in | m/s | 0 | 0 | 0 | 0 | 0 | 0 |  | Ct(h).in | m/s | 0 | 0 | 0 | 0 | 0 | 0 | 0 |  | Ct(h).in | m/s | 0 | 0 | 0 | 0 | 0 | 0 | 0 | 0 | 0 | 0
| Alpha(t).in | Deg(mrd) | 0 | 0 | 0 | 0 | 0 | 0 | 0 |  | Alpha(t).in | Deg(mrd) | 0 | 0 | 0 | 0 | 0 | 0 |  | Alpha(t).in | Deg(mrd) | 0 | 0 | 0 | 0 | 0 | 0 | 0 |  | Alpha(t).in | Deg(mrd) | 0 | 0 | 0 | 0 | 0 | 0 | 0 | 0 | 0 | 0
| Alpha(m).in | Deg(mrd) | 0 | 0 | 0 | 0 | 0 | 0 | 0 |  | Alpha(m).in | Deg(mrd) | 0 | 0 | 0 | 0 | 0 | 0 |  | Alpha(m).in | Deg(mrd) | 0 | 0 | 0 | 0 | 0 | 0 | 0 |  | Alpha(m).in | Deg(mrd) | 0 | 0 | 0 | 0 | 0 | 0 | 0 | 0 | 0 | 0
| Alpha(h).in | Deg(mrd) | 0 | 0 | 0 | 0 | 0 | 0 | 0 |  | Alpha(h).in | Deg(mrd) | 0 | 0 | 0 | 0 | 0 | 0 |  | Alpha(h).in | Deg(mrd) | 0 | 0 | 0 | 0 | 0 | 0 | 0 |  | Alpha(h).in | Deg(mrd) | 0 | 0 | 0 | 0 | 0 | 0 | 0 | 0 | 0 | 0
| (Alpha(t)-Alpha(m)).in | Deg | 0 | 0 | 0 | 0 | 0 | 0 | 0 |  | (Alpha(t)-Alpha(m)).in | Deg | 0 | 0 | 0 | 0 | 0 | 0 |  | (Alpha(t)-Alpha(m)).in | Deg | 0 | 0 | 0 | 0 | 0 | 0 | 0 |  | (Alpha(t)-Alpha(m)).in | Deg | 0 | 0 | 0 | 0 | 0 | 0 | 0 | 0 | 0 | 0
| (Alpha(h)-Alpha(m)).in | Deg | 0 | 0 | 0 | 0 | 0 | 0 | 0 |  | (Alpha(h)-Alpha(m)).in | Deg | 0 | 0 | 0 | 0 | 0 | 0 |  | (Alpha(h)-Alpha(m)).in | Deg | 0 | 0 | 0 | 0 | 0 | 0 | 0 |  | (Alpha(h)-Alpha(m)).in | Deg | 0 | 0 | 0 | 0 | 0 | 0 | 0 | 0 | 0 | 0
| Mabs(t).in | - | 0.24659 | 0.25111 | 0.25385 | 0.23663 | 0.2129 | 0.19398 | 0.18327 |  | Mabs(t).in | - | 0.24621 | 0.24807 | 0.25227 | 0.2455 | 0.21766 | 0.20309 |  | Mabs(t).in | - | 0.24583 | 0.24906 | 0.25105 | 0.25077 | 0.24804 | 0.24156 | 0.23182 |  | Mabs(t).in | - | 0.24552 | 0.24695 | 0.24831 | 0.24942 | 0.25004 | 0.24991 | 0.24843 | 0.24471 | 0.23842 | 0.23036
| Mabs(m).in | - | 0.24659 | 0.25111 | 0.25385 | 0.23663 | 0.2129 | 0.19398 | 0.18327 |  | Mabs(m).in | - | 0.24621 | 0.24807 | 0.25227 | 0.2455 | 0.21766 | 0.20309 |  | Mabs(m).in | - | 0.24583 | 0.24906 | 0.25105 | 0.25077 | 0.24804 | 0.24156 | 0.23182 |  | Mabs(m).in | - | 0.24552 | 0.24695 | 0.24831 | 0.24942 | 0.25004 | 0.24991 | 0.24843 | 0.24471 | 0.23842 | 0.23036
| Mabs(h).in | - | 0.24659 | 0.25111 | 0.25385 | 0.23663 | 0.2129 | 0.19398 | 0.18327 |  | Mabs(h).in | - | 0.24621 | 0.24807 | 0.25227 | 0.2455 | 0.21766 | 0.20309 |  | Mabs(h).in | - | 0.24583 | 0.24906 | 0.25105 | 0.25077 | 0.24804 | 0.24156 | 0.23182 |  | Mabs(h).in | - | 0.24552 | 0.24695 | 0.24831 | 0.24942 | 0.25004 | 0.24991 | 0.24843 | 0.24471 | 0.23842 | 0.23036
| Blockage(t).in | - | 0 | 0 | 0 | 0 | 0 | 0 | 0 |  | Blockage(t).in | - | 0 | 0 | 0 | 0 | 0 | 0 |  | Blockage(t).in | - | 0 | 0 | 0 | 0 | 0 | 0 | 0 |  | Blockage(t).in | - | 0 | 0 | 0 | 0 | 0 | 0 | 0 | 0 | 0 | 0
| Blockage(m).in | - | 0 | 0 | 0 | 0 | 0 | 0 | 0 |  | Blockage(m).in | - | 0 | 0 | 0 | 0 | 0 | 0 |  | Blockage(m).in | - | 0 | 0 | 0 | 0 | 0 | 0 | 0 |  | Blockage(m).in | - | 0 | 0 | 0 | 0 | 0 | 0 | 0 | 0 | 0 | 0
| Blockage(h).in | - | 0 | 0 | 0 | 0 | 0 | 0 | 0 |  | Blockage(h).in | - | 0 | 0 | 0 | 0 | 0 | 0 |  | Blockage(h).in | - | 0 | 0 | 0 | 0 | 0 | 0 | 0 |  | Blockage(h).in | - | 0 | 0 | 0 | 0 | 0 | 0 | 0 | 0 | 0 | 0
Exit Mass Ave. |  | - | - | - | - | - | - | - | - | Exit Mass Ave. |  | - | - | - | - | - | - | - | Exit Mass Ave. |  | - | - | - | - | - | - | - | - | Exit Mass Ave. |  | - | - | - | - | - | - | - | - | - | - | -
| p.out | Bar | 5.2744 | 5.2727 | 5.2638 | 5.2652 | 5.2659 | 5.2655 | 5.2645 |  | p.out | Bar | 5.276 | 5.2826 | 5.2639 | 5.2651 | 5.2656 | 5.2651 |  | p.out | Bar | 5.2771 | 5.2707 | 5.264 | 5.2644 | 5.2653 | 5.2659 | 5.2658 |  | p.out | Bar | 5.2781 | 5.2791 | 5.2701 | 5.2651 | 5.264 | 5.2644 | 5.2654 | 5.266 | 5.2655 | 5.2647
| T.out | K | 416 | 390.714 | 368.584 | 343.522 | 332.037 | 324.696 | 320.279 |  | T.out | K | 428.584 | 415.546 | 383.966 | 363.764 | 345.044 | 338.791 |  | T.out | K | 441.054 | 417.577 | 398.575 | 389.629 | 380.853 | 372.286 | 364.3 |  | T.out | K | 453.186 | 441.285 | 430.781 | 421.637 | 412.794 | 404.5 | 396.552 | 388.848 | 381.656 | 375.22
| h.out | J/Kg | 820982 | 765040 | 718137 | 667194 | 644554 | 630229 | 621668 |  | h.out | J/Kg | 849780 | 819943 | 750543 | 708168 | 670232 | 657802 |  | h.out | J/Kg | 878949 | 824572 | 782166 | 762698 | 743910 | 725867 | 709272 |  | h.out | J/Kg | 907923 | 879493 | 854892 | 833834 | 813765 | 795230 | 777736 | 761032 | 745618 | 731998
| s.out | J/(Kg*K) | 2908.29 | 2769.63 | 2646.3 | 2503.18 | 2436.1 | 2392.5 | 2365.96 |  | s.out | J/(Kg*K) | 2976.45 | 2905.57 | 2732.42 | 2619.04 | 2511.98 | 2475.64 |  | s.out | J/(Kg*K) | 3043.5 | 2917 | 2813.25 | 2763.85 | 2715.05 | 2667.11 | 2622.07 |  | s.out | J/(Kg*K) | 3108.27 | 3044.69 | 2988.5 | 2939.21 | 2891.15 | 2845.78 | 2802.07 | 2759.51 | 2719.51 | 2683.54
| v.out | m^3/Kg | 0.10744 | 0.099734 | 0.092919 | 0.084665 | 0.080728 | 0.078132 | 0.076543 |  | v.out | m^3/Kg | 0.1112 | 0.10713 | 0.097797 | 0.091345 | 0.085172 | 0.083051 |  | v.out | m^3/Kg | 0.11489 | 0.108 | 0.10234 | 0.099557 | 0.096792 | 0.094075 | 0.091509 |  | v.out | m^3/Kg | 0.11846 | 0.11492 | 0.11199 | 0.10935 | 0.10669 | 0.10415 | 0.10168 | 0.099292 | 0.09704 | 0.095016
| a.out | m/s | 241.809 | 232.386 | 223.436 | 212.177 | 206.49 | 202.577 | 200.112 |  | a.out | m/s | 246.252 | 241.631 | 229.742 | 221.376 | 212.906 | 209.86 |  | a.out | m/s | 250.516 | 242.39 | 235.407 | 231.969 | 228.495 | 225.005 | 221.611 |  | a.out | m/s | 254.546 | 250.593 | 247.032 | 243.847 | 240.674 | 237.624 | 234.638 | 231.68 | 228.818 | 226.194
| x.out | - | 1 | 1 | 1 | 1 | 1 | 1 | 1 |  | x.out | - | 1 | 1 | 1 | 1 | 1 | 1 |  | x.out | - | 1 | 1 | 1 | 1 | 1 | 1 | 1 |  | x.out | - | 1 | 1 | 1 | 1 | 1 | 1 | 1 | 1 | 1 | 1
| visc.out | Kg/(m*s) | 1.0358e-05 | 9.7665e-06 | 9.2423e-06 | 8.6423e-06 | 8.3654e-06 | 8.189e-06 | 8.083e-06 |  | visc.out | Kg/(m*s) | 1.065e-05 | 1.0348e-05 | 9.6073e-06 | 9.1274e-06 | 8.6788e-06 | 8.5286e-06 |  | visc.out | Kg/(m*s) | 1.0936e-05 | 1.0395e-05 | 9.9512e-06 | 9.741e-06 | 9.5336e-06 | 9.3301e-06 | 9.1401e-06 |  | visc.out | Kg/(m*s) | 1.1214e-05 | 1.0942e-05 | 1.07e-05 | 1.0488e-05 | 1.0283e-05 | 1.009e-05 | 9.9038e-06 | 9.7223e-06 | 9.5526e-06 | 9.4002e-06
| p0.out | Bar | 6.7552 | 6.1694 | 5.8563 | 5.8608 | 6.103 | 6.5209 | 7.0637 |  | p0.out | Bar | 6.683 | 6.3704 | 5.814 | 5.8111 | 6.2632 | 6.6625 |  | p0.out | Bar | 6.6191 | 6.0562 | 5.7778 | 5.7434 | 5.7834 | 5.9189 | 6.1519 |  | p0.out | Bar | 6.5625 | 6.2378 | 6.0088 | 5.8426 | 5.7479 | 5.7209 | 5.7647 | 5.8933 | 6.1009 | 6.3769
| T0.out | K | 423.336 | 395.406 | 371.796 | 346.841 | 336.705 | 331.568 | 329.869 |  | T0.out | K | 435.569 | 421.082 | 386.927 | 366.748 | 350.426 | 346.185 |  | T0.out | K | 447.734 | 421.679 | 401.328 | 392.219 | 383.659 | 375.807 | 369.022 |  | T0.out | K | 459.6 | 446.194 | 434.641 | 424.701 | 415.38 | 406.954 | 399.236 | 392.201 | 386.064 | 380.993
| h0.out | J/Kg | 835054 | 773315 | 723360 | 671980 | 650821 | 639024 | 633490 |  | h0.out | J/Kg | 863705 | 830564 | 755668 | 712914 | 678014 | 668095 |  | h0.out | J/Kg | 892739 | 832496 | 787195 | 767265 | 748702 | 731664 | 716781 |  | h0.out | J/Kg | 921590 | 889649 | 862652 | 839835 | 818711 | 799790 | 782595 | 766924 | 753156 | 741598
| dH/dT.out | J/(Kg*K) | 1918.23 | 1763.76 | 1625.71 | 1441.58 | 1342.57 | 1279.75 | 1232.76 |  | dH/dT.out | J/(Kg*K) | 1993.35 | 1918.55 | 1730.98 | 1590.84 | 1445.98 | 1392.05 |  | dH/dT.out | J/(Kg*K) | 2064.2 | 1931.84 | 1826.34 | 1763.71 | 1708.22 | 1646.45 | 1590.25 |  | dH/dT.out | J/(Kg*K) | 2130.75 | 2068.68 | 2010.48 | 1958.46 | 1912.55 | 1857.52 | 1810.13 | 1757.28 | 1710.05 | 1662.91
| Zc.out | - | 0.95228 | 0.94086 | 0.92763 | 0.90713 | 0.89498 | 0.88572 | 0.87951 |  | Zc.out | - | 0.95691 | 0.95202 | 0.93722 | 0.92423 | 0.90861 | 0.90225 |  | Zc.out | - | 0.96094 | 0.95296 | 0.94481 | 0.94032 | 0.93544 | 0.93021 | 0.92465 |  | Zc.out | - | 0.96441 | 0.96101 | 0.95775 | 0.95456 | 0.95109 | 0.94752 | 0.94383 | 0.93998 | 0.9359 | 0.93195
| K.out | - | 0 | 0 | 0 | 0 | 0 | 0 | 0 |  | K.out | - | 0 | 0 | 0 | 0 | 0 | 0 |  | K.out | - | 0 | 0 | 0 | 0 | 0 | 0 | 0 |  | K.out | - | 0 | 0 | 0 | 0 | 0 | 0 | 0 | 0 | 0 | 0
Exit Aero |  | - | - | - | - | - | - | - | - | Exit Aero |  | - | - | - | - | - | - | - | Exit Aero |  | - | - | - | - | - | - | - | - | Exit Aero |  | - | - | - | - | - | - | - | - | - | - | -
| m.out | Kg/s | 7.6776 | 15.0983 | 23.5437 | 35.0135 | 43.4654 | 53.1131 | 62.9171 |  | m.out | Kg/s | 7.5476 | 11.0818 | 22.7338 | 32.3225 | 45.6452 | 53.6 |  | m.out | Kg/s | 7.4239 | 14.4632 | 22.1035 | 26.2929 | 30.8217 | 35.8297 | 41.5727 |  | m.out | Kg/s | 7.3081 | 10.8385 | 14.1882 | 17.7963 | 21.5628 | 25.5139 | 29.71 | 34.2093 | 39.1132 | 44.5046
| q.out | m^3/s | 0.8259 | 1.5052 | 2.1833 | 2.9581 | 3.5018 | 4.1418 | 4.8062 |  | q.out | m^3/s | 0.84022 | 1.1878 | 2.2188 | 2.9461 | 3.8798 | 4.4428 |  | q.out | m^3/s | 0.85379 | 1.5608 | 2.2574 | 2.6121 | 2.9769 | 3.3636 | 3.7966 |  | q.out | m^3/s | 0.86642 | 1.246 | 1.5874 | 1.9425 | 2.2959 | 2.6515 | 3.0145 | 3.3895 | 3.7876 | 4.2199
| p(t).out | Bar | 5.7232 | 5.518 | 5.375 | 5.2814 | 5.2664 | 5.2672 | 5.2686 |  | p(t).out | Bar | 5.7013 | 5.5908 | 5.3633 | 5.2801 | 5.2681 | 5.2729 |  | p(t).out | Bar | 5.682 | 5.4849 | 5.3528 | 5.3074 | 5.2775 | 5.2662 | 5.2691 |  | p(t).out | Bar | 5.6647 | 5.5516 | 5.4709 | 5.3999 | 5.3436 | 5.3017 | 5.2751 | 5.266 | 5.2704 | 5.2797
| p(m).out | Bar | 5.266 | 5.266 | 5.266 | 5.266 | 5.266 | 5.266 | 5.266 |  | p(m).out | Bar | 5.266 | 5.266 | 5.266 | 5.266 | 5.266 | 5.266 |  | p(m).out | Bar | 5.266 | 5.266 | 5.266 | 5.266 | 5.266 | 5.266 | 5.266 |  | p(m).out | Bar | 5.266 | 5.266 | 5.266 | 5.266 | 5.266 | 5.266 | 5.266 | 5.266 | 5.266 | 5.266
| p(h).out | Bar | 4.7119 | 4.9605 | 5.1339 | 5.2473 | 5.2654 | 5.2645 | 5.2628 |  | p(h).out | Bar | 4.7384 | 4.8724 | 5.1481 | 5.2488 | 5.2635 | 5.2576 |  | p(h).out | Bar | 4.7618 | 5.0006 | 5.1608 | 5.2158 | 5.2521 | 5.2657 | 5.2623 |  | p(h).out | Bar | 4.7828 | 4.9198 | 5.0177 | 5.1037 | 5.1719 | 5.2228 | 5.255 | 5.266 | 5.2607 | 5.2493
| (p(t)/p(m)).out | - | 1.0868 | 1.0479 | 1.0207 | 1.0029 | 1.0001 | 1.0002 | 1.0005 |  | (p(t)/p(m)).out | - | 1.0827 | 1.0617 | 1.0185 | 1.0027 | 1.0004 | 1.0013 |  | (p(t)/p(m)).out | - | 1.079 | 1.0416 | 1.0165 | 1.0079 | 1.0022 | 1 | 1.0006 |  | (p(t)/p(m)).out | - | 1.0757 | 1.0542 | 1.0389 | 1.0254 | 1.0147 | 1.0068 | 1.0017 | 1 | 1.0008 | 1.0026
| (p(h)/p(m)).out | - | 0.89478 | 0.94199 | 0.97492 | 0.99646 | 0.99989 | 0.99971 | 0.9994 |  | (p(h)/p(m)).out | - | 0.8998 | 0.92525 | 0.9776 | 0.99674 | 0.99952 | 0.99841 |  | (p(h)/p(m)).out | - | 0.90425 | 0.94961 | 0.98003 | 0.99047 | 0.99736 | 0.99995 | 0.9993 |  | (p(h)/p(m)).out | - | 0.90824 | 0.93427 | 0.95284 | 0.96918 | 0.98213 | 0.99179 | 0.99791 | 0.99999 | 0.99899 | 0.99684
| T(t).out | K | 418.533 | 392.145 | 369.283 | 343.661 | 332.124 | 324.872 | 320.537 |  | T(t).out | K | 431 | 417.321 | 384.536 | 363.858 | 345.151 | 338.992 |  | T(t).out | K | 443.369 | 418.842 | 399.076 | 389.872 | 380.925 | 372.303 | 364.374 |  | T(t).out | K | 455.396 | 442.921 | 431.989 | 422.461 | 413.244 | 404.701 | 396.596 | 388.841 | 381.697 | 375.377
| T(m).out | K | 415.934 | 390.664 | 368.569 | 343.523 | 332.039 | 324.693 | 320.258 |  | T(m).out | K | 428.51 | 415.438 | 383.97 | 363.769 | 345.042 | 338.788 |  | T(m).out | K | 440.971 | 417.54 | 398.579 | 389.631 | 380.854 | 372.287 | 364.297 |  | T(m).out | K | 453.097 | 441.186 | 430.747 | 421.636 | 412.799 | 404.498 | 396.551 | 388.848 | 381.654 | 375.212
| T(h).out | K | 412.611 | 388.872 | 367.853 | 343.38 | 331.944 | 324.526 | 320.047 |  | T(h).out | K | 425.337 | 413.068 | 383.299 | 363.636 | 344.944 | 338.593 |  | T(h).out | K | 437.936 | 415.97 | 397.994 | 389.371 | 380.774 | 372.264 | 364.244 |  | T(h).out | K | 450.199 | 439.134 | 429.262 | 420.669 | 412.282 | 404.298 | 396.505 | 388.854 | 381.616 | 375.087
| (T(t)/T(m)).out | - | 1.0062 | 1.0038 | 1.0019 | 1.0004 | 1.0003 | 1.0005 | 1.0007 |  | (T(t)/T(m)).out | - | 1.0058 | 1.0045 | 1.0014 | 1.0002 | 1.0003 | 1.0005 |  | (T(t)/T(m)).out | - | 1.0054 | 1.0031 | 1.0012 | 1.0006 | 1.0002 | 1 | 1.0002 |  | (T(t)/T(m)).out | - | 1.0051 | 1.0039 | 1.0029 | 1.0019 | 1.0011 | 1.0005 | 1.0001 | 0.99998 | 1.0001 | 1.0004
| (T(h)/T(m)).out | - | 0.992 | 0.9954 | 0.99804 | 0.99957 | 0.99971 | 0.99945 | 0.99918 |  | (T(h)/T(m)).out | - | 0.99259 | 0.99428 | 0.99824 | 0.99961 | 0.99969 | 0.99938 |  | (T(h)/T(m)).out | - | 0.99311 | 0.99623 | 0.99852 | 0.99932 | 0.99977 | 0.99994 | 0.99985 |  | (T(h)/T(m)).out | - | 0.99359 | 0.99534 | 0.99654 | 0.9977 | 0.99874 | 0.99949 | 0.99987 | 1 | 0.99988 | 0.99962
| h(t).out | J/Kg | 825908 | 767597 | 719304 | 667422 | 644722 | 630560 | 622152 |  | h(t).out | J/Kg | 854660 | 823398 | 751531 | 708321 | 670438 | 658172 |  | h(t).out | J/Kg | 883790 | 827047 | 783083 | 763131 | 744033 | 725902 | 709417 |  | h(t).out | J/Kg | 912687 | 882935 | 857358 | 835470 | 814625 | 795607 | 777813 | 761016 | 745695 | 732293
| h(m).out | J/Kg | 820851 | 764948 | 718115 | 667198 | 644560 | 630236 | 621670 |  | h(m).out | J/Kg | 849628 | 819736 | 750556 | 708184 | 670236 | 657812 |  | h(m).out | J/Kg | 878777 | 824499 | 782178 | 762704 | 743915 | 725871 | 709268 |  | h(m).out | J/Kg | 907732 | 879282 | 854821 | 833830 | 813778 | 795232 | 777738 | 761032 | 745620 | 731996
| h(h).out | J/Kg | 814390 | 761730 | 716971 | 666968 | 644375 | 629907 | 621223 |  | h(h).out | J/Kg | 843226 | 815114 | 749396 | 707948 | 670038 | 657438 |  | h(h).out | J/Kg | 872436 | 821416 | 781118 | 762246 | 743771 | 725822 | 709166 |  | h(h).out | J/Kg | 901493 | 874994 | 851791 | 831900 | 812792 | 794864 | 777655 | 761045 | 745543 | 731756
| (2Dh(t)/C(m)^2).out | - | 0.24196 | 0.12673 | 0.056882 | 0.010696 | 0.0077442 | 0.015518 | 0.023044 |  | (2Dh(t)/C(m)^2).out | - | 0.24072 | 0.1752 | 0.046647 | 0.0065312 | 0.0096841 | 0.017268 |  | (2Dh(t)/C(m)^2).out | - | 0.23987 | 0.12191 | 0.043295 | 0.020432 | 0.0056234 | 0.0014811 | 0.0071081 |  | (2Dh(t)/C(m)^2).out | - | 0.23702 | 0.1748 | 0.12137 | 0.078474 | 0.040535 | 0.017958 | 0.0035622 | -0.00076601 | 0.0035936 | 0.014187
| (2Dh(h)/C(m)^2).out | - | -0.30913 | -0.15397 | -0.054732 | -0.010987 | -0.0088769 | -0.015748 | -0.021402 |  | (2Dh(h)/C(m)^2).out | - | -0.3063 | -0.22114 | -0.055491 | -0.011321 | -0.0094419 | -0.017879 |  | (2Dh(h)/C(m)^2).out | - | -0.30336 | -0.14748 | -0.050738 | -0.021892 | -0.0068866 | -0.002305 | -0.0049146 |  | (2Dh(h)/C(m)^2).out | - | -0.29853 | -0.20513 | -0.14497 | -0.092339 | -0.047169 | -0.017609 | -0.0039581 | 0.00062751 | -0.0037048 | -0.011515
| x(t).out | - | 1 | 1 | 1 | 1 | 1 | 1 | 1 |  | x(t).out | - | 1 | 1 | 1 | 1 | 1 | 1 |  | x(t).out | - | 1 | 1 | 1 | 1 | 1 | 1 | 1 |  | x(t).out | - | 1 | 1 | 1 | 1 | 1 | 1 | 1 | 1 | 1 | 1
| x(m).out | - | 1 | 1 | 1 | 1 | 1 | 1 | 1 |  | x(m).out | - | 1 | 1 | 1 | 1 | 1 | 1 |  | x(m).out | - | 1 | 1 | 1 | 1 | 1 | 1 | 1 |  | x(m).out | - | 1 | 1 | 1 | 1 | 1 | 1 | 1 | 1 | 1 | 1
| x(h).out | - | 1 | 1 | 1 | 1 | 1 | 1 | 1 |  | x(h).out | - | 1 | 1 | 1 | 1 | 1 | 1 |  | x(h).out | - | 1 | 1 | 1 | 1 | 1 | 1 | 1 |  | x(h).out | - | 1 | 1 | 1 | 1 | 1 | 1 | 1 | 1 | 1 | 1
| visc(m).out | Kg/(m*s) | 1.0356e-05 | 9.7652e-06 | 9.2421e-06 | 8.6424e-06 | 8.3655e-06 | 8.1891e-06 | 8.0832e-06 |  | visc(m).out | Kg/(m*s) | 1.0648e-05 | 1.0345e-05 | 9.6075e-06 | 9.1276e-06 | 8.6789e-06 | 8.5288e-06 |  | visc(m).out | Kg/(m*s) | 1.0934e-05 | 1.0394e-05 | 9.9514e-06 | 9.7411e-06 | 9.5337e-06 | 9.3302e-06 | 9.1401e-06 |  | visc(m).out | Kg/(m*s) | 1.1211e-05 | 1.0939e-05 | 1.0699e-05 | 1.0488e-05 | 1.0284e-05 | 1.009e-05 | 9.9038e-06 | 9.7223e-06 | 9.5526e-06 | 9.4002e-06
| p0(t).out | Bar | 7.523 | 6.4264 | 5.9184 | 5.7072 | 5.8276 | 6.1289 | 6.5617 |  | p0(t).out | Bar | 7.392 | 6.7339 | 5.8634 | 5.6696 | 5.9254 | 6.2251 |  | p0(t).out | Bar | 7.2759 | 6.2728 | 5.8152 | 5.6937 | 5.6434 | 5.6916 | 5.841 |  | p0(t).out | Bar | 7.1742 | 6.5612 | 6.2078 | 5.9527 | 5.7754 | 5.6653 | 5.6239 | 5.6711 | 5.8023 | 6.0003
| p0(m).out | Bar | 6.8142 | 6.2 | 5.9051 | 5.9211 | 6.1741 | 6.6118 | 7.1838 |  | p0(m).out | Bar | 6.7329 | 6.3869 | 5.8608 | 5.8658 | 6.3343 | 6.7519 |  | p0(m).out | Bar | 6.662 | 6.0867 | 5.823 | 5.792 | 5.8344 | 5.9735 | 6.2132 |  | p0(m).out | Bar | 6.5992 | 6.2527 | 6.0389 | 5.8815 | 5.7914 | 5.7669 | 5.8128 | 5.9438 | 6.1564 | 6.4406
| p0(h).out | Bar | 5.4902 | 5.604 | 5.5272 | 5.7066 | 6.0109 | 6.4512 | 6.9793 |  | p0(h).out | Bar | 5.4988 | 5.6389 | 5.5129 | 5.6723 | 6.2266 | 6.6414 |  | p0(h).out | Bar | 5.5053 | 5.5647 | 5.5012 | 5.5467 | 5.6618 | 5.859 | 6.1353 |  | p0(h).out | Bar | 5.5113 | 5.6086 | 5.548 | 5.4961 | 5.4916 | 5.5423 | 5.6579 | 5.8478 | 6.1 | 6.4073
| (p0(t)/p0(m)).out | - | 1.104 | 1.0365 | 1.0023 | 0.96388 | 0.94388 | 0.92696 | 0.91341 |  | (p0(t)/p0(m)).out | - | 1.0979 | 1.0543 | 1.0005 | 0.96654 | 0.93545 | 0.92197 |  | (p0(t)/p0(m)).out | - | 1.0921 | 1.0306 | 0.99867 | 0.98304 | 0.96727 | 0.95281 | 0.9401 |  | (p0(t)/p0(m)).out | - | 1.0871 | 1.0493 | 1.028 | 1.0121 | 0.99724 | 0.98237 | 0.9675 | 0.95411 | 0.94248 | 0.93163
| (p0(h)/p0(m)).out | - | 0.80569 | 0.90387 | 0.93599 | 0.96377 | 0.97357 | 0.97572 | 0.97154 |  | (p0(h)/p0(m)).out | - | 0.8167 | 0.88288 | 0.94065 | 0.96701 | 0.98299 | 0.98364 |  | (p0(h)/p0(m)).out | - | 0.82637 | 0.91424 | 0.94475 | 0.95765 | 0.97041 | 0.98083 | 0.98746 |  | (p0(h)/p0(m)).out | - | 0.83514 | 0.89699 | 0.91871 | 0.93449 | 0.94823 | 0.96106 | 0.97335 | 0.98385 | 0.99085 | 0.99484
| T0(t).out | K | 426.715 | 396.706 | 372.186 | 346.049 | 335.299 | 329.694 | 327.641 |  | T0(t).out | K | 438.733 | 422.855 | 387.194 | 366.002 | 348.777 | 344.163 |  | T0(t).out | K | 450.71 | 422.814 | 401.53 | 391.96 | 382.92 | 374.637 | 367.491 |  | T0(t).out | K | 462.397 | 447.856 | 435.716 | 425.332 | 415.53 | 406.659 | 398.487 | 391.046 | 384.568 | 379.216
| T0(m).out | K | 423.581 | 395.538 | 372.027 | 347.15 | 337.062 | 332.008 | 330.434 |  | T0(m).out | K | 435.773 | 421.147 | 387.165 | 367.038 | 350.78 | 346.61 |  | T0(m).out | K | 447.906 | 421.816 | 401.557 | 392.465 | 383.919 | 376.085 | 369.32 |  | T0(m).out | K | 459.745 | 446.238 | 434.777 | 424.889 | 415.601 | 407.185 | 399.481 | 392.457 | 386.336 | 381.292
| T0(h).out | K | 417.079 | 392.478 | 370.072 | 345.962 | 336.114 | 331.045 | 329.237 |  | T0(h).out | K | 429.68 | 417.349 | 385.337 | 365.974 | 350.152 | 345.929 |  | T0(h).out | K | 442.165 | 419.104 | 399.882 | 391.191 | 383.01 | 375.474 | 368.898 |  | T0(h).out | K | 454.33 | 442.961 | 432.2 | 422.84 | 414.046 | 406.044 | 398.687 | 391.973 | 386.045 | 381.095
| (T0(t)/T0(m)).out | - | 1.0074 | 1.0029 | 1.0004 | 0.99681 | 0.99473 | 0.993 | 0.99149 |  | (T0(t)/T0(m)).out | - | 1.0068 | 1.0041 | 1.0001 | 0.99718 | 0.99427 | 0.99294 |  | (T0(t)/T0(m)).out | - | 1.0063 | 1.0024 | 0.99993 | 0.99871 | 0.99738 | 0.99614 | 0.99503 |  | (T0(t)/T0(m)).out | - | 1.0058 | 1.0036 | 1.0022 | 1.001 | 0.99983 | 0.9987 | 0.9975 | 0.9964 | 0.99541 | 0.99455
| (T0(h)/T0(m)).out | - | 0.98465 | 0.99225 | 0.99473 | 0.99656 | 0.99715 | 0.99707 | 0.99632 |  | (T0(h)/T0(m)).out | - | 0.98602 | 0.99098 | 0.99527 | 0.9971 | 0.99819 | 0.99804 |  | (T0(h)/T0(m)).out | - | 0.98718 | 0.99356 | 0.99582 | 0.99675 | 0.99762 | 0.99836 | 0.99884 |  | (T0(h)/T0(m)).out | - | 0.98822 | 0.99265 | 0.99407 | 0.99518 | 0.99626 | 0.99719 | 0.998 | 0.99876 | 0.99924 | 0.99948
| h0(t).out | J/Kg | 841501 | 775637 | 724029 | 670891 | 649029 | 636803 | 630993 |  | h0(t).out | J/Kg | 869997 | 833979 | 756134 | 711751 | 675723 | 665451 |  | h0(t).out | J/Kg | 898882 | 834710 | 787562 | 766818 | 747461 | 729754 | 714394 |  | h0(t).out | J/Kg | 927553 | 893115 | 864843 | 841098 | 818997 | 799244 | 781251 | 764887 | 750613 | 738708
| h0(m).out | J/Kg | 835511 | 773552 | 723727 | 672432 | 651319 | 639599 | 634164 |  | h0(m).out | J/Kg | 864102 | 830685 | 756076 | 713374 | 678525 | 668682 |  | h0(m).out | J/Kg | 893089 | 832760 | 787607 | 767697 | 749150 | 732121 | 717255 |  | h0(m).out | J/Kg | 921897 | 889733 | 862924 | 840205 | 819128 | 800219 | 783038 | 767370 | 753618 | 742089
| h0(h).out | J/Kg | 823046 | 768145 | 720575 | 670719 | 649999 | 638265 | 632577 |  | h0(h).out | J/Kg | 851953 | 823377 | 752914 | 711687 | 677572 | 667654 |  | h0(h).out | J/Kg | 881223 | 827501 | 784557 | 765479 | 747610 | 731119 | 716575 |  | h0(h).out | J/Kg | 910346 | 882943 | 857723 | 836167 | 816165 | 798126 | 781621 | 766532 | 753122 | 741745
| (2Dh0(t)/C(m)^2).out | - | 0.2866 | 0.099727 | 0.014427 | -0.07373 | -0.10954 | -0.13377 | -0.15173 |  | (2Dh0(t)/C(m)^2).out | - | 0.28204 | 0.1576 | 0.0027687 | -0.077671 | -0.13408 | -0.1546 |  | (2Dh0(t)/C(m)^2).out | - | 0.27714 | 0.093296 | -0.0021412 | -0.042084 | -0.080789 | -0.11325 | -0.1369 |  | (2Dh0(t)/C(m)^2).out | - | 0.27065 | 0.16179 | 0.091813 | 0.042763 | -0.0062524 | -0.046658 | -0.085524 | -0.1188 | -0.14376 | -0.16175
| (2Dh0(h)/C(m)^2).out | - | -0.59639 | -0.2587 | -0.15082 | -0.081982 | -0.063122 | -0.063811 | -0.075938 |  | (2Dh0(h)/C(m)^2).out | - | -0.58126 | -0.34961 | -0.15126 | -0.080732 | -0.045572 | -0.049168 |  | (2Dh0(h)/C(m)^2).out | - | -0.56771 | -0.25163 | -0.14595 | -0.10612 | -0.073652 | -0.047953 | -0.032552 |  | (2Dh0(h)/C(m)^2).out | - | -0.55263 | -0.32486 | -0.24886 | -0.19319 | -0.14173 | -0.10014 | -0.067815 | -0.040121 | -0.023685 | -0.01647
| C(t).out | m/s | 176.598 | 126.803 | 97.2103 | 83.3024 | 92.8107 | 111.739 | 132.974 |  | C(t).out | m/s | 175.144 | 145.469 | 95.9449 | 82.8294 | 102.806 | 120.649 |  | C(t).out | m/s | 173.733 | 123.801 | 94.6466 | 85.8683 | 82.8055 | 87.7743 | 99.7655 |  | C(t).out | m/s | 172.435 | 142.687 | 122.352 | 106.101 | 93.5056 | 85.2822 | 82.9249 | 87.9968 | 99.1688 | 113.272
| C(m).out | m/s | 171.232 | 131.178 | 105.946 | 102.316 | 116.261 | 136.844 | 158.076 |  | C(m).out | m/s | 170.141 | 147.977 | 105.07 | 101.885 | 128.758 | 147.448 |  | C(m).out | m/s | 169.191 | 128.542 | 104.199 | 99.9335 | 102.318 | 111.805 | 126.385 |  | C(m).out | m/s | 168.31 | 144.581 | 127.302 | 112.917 | 103.437 | 99.8709 | 102.959 | 112.595 | 126.469 | 142.074
| C(h).out | m/s | 131.576 | 113.27 | 84.8978 | 86.6071 | 106.062 | 129.295 | 150.693 |  | C(h).out | m/s | 132.112 | 128.556 | 83.882 | 86.4813 | 122.753 | 142.944 |  | C(h).out | m/s | 132.57 | 110.315 | 82.9299 | 80.4107 | 87.6243 | 102.919 | 121.728 |  | C(h).out | m/s | 133.065 | 126.091 | 108.916 | 92.3815 | 82.1349 | 80.7728 | 89.0571 | 104.758 | 123.123 | 141.343
| Cm(t).out | m/s | 28.9576 | 47.9441 | 62.2333 | 78.8757 | 92.7169 | 111.424 | 132.362 |  | Cm(t).out | m/s | 29.4881 | 40.641 | 62.9479 | 78.3374 | 102.287 | 119.13 |  | Cm(t).out | m/s | 30.0378 | 49.1762 | 63.7307 | 71.1306 | 78.8765 | 87.6956 | 98.9753 |  | Cm(t).out | m/s | 30.5557 | 41.698 | 49.7726 | 57.1782 | 64.4878 | 71.9055 | 79.5973 | 87.9826 | 98.0108 | 109.978
| Cm(m).out | m/s | 26.076 | 50.5417 | 73.0239 | 98.5398 | 116.167 | 136.636 | 157.706 |  | Cm(m).out | m/s | 26.692 | 39.7266 | 74.1695 | 98.121 | 128.359 | 146.312 |  | Cm(m).out | m/s | 27.2527 | 52.3777 | 75.4218 | 87.1043 | 99.1049 | 111.749 | 125.739 |  | Cm(m).out | m/s | 27.7816 | 41.835 | 53.2536 | 65.0094 | 76.6699 | 88.3829 | 100.315 | 112.589 | 125.483 | 139.375
| Cm(h).out | m/s | 23.4037 | 34.3537 | 58.3175 | 86.162 | 104.736 | 125.43 | 146.196 |  | Cm(h).out | m/s | 23.0702 | 24.9931 | 59.7462 | 86.1007 | 117.986 | 136.045 |  | Cm(h).out | m/s | 22.8057 | 36.2885 | 61.2726 | 74.206 | 87.4555 | 101.234 | 115.988 |  | Cm(h).out | m/s | 22.5246 | 26.4527 | 37.2193 | 49.9342 | 62.7933 | 75.7713 | 89.0215 | 102.491 | 116.252 | 130.613
| (Cm(t)/Cm(m)).out | - | 1.1105 | 0.94861 | 0.85223 | 0.80044 | 0.79813 | 0.81548 | 0.83929 |  | (Cm(t)/Cm(m)).out | - | 1.1047 | 1.023 | 0.8487 | 0.79838 | 0.79688 | 0.81422 |  | (Cm(t)/Cm(m)).out | - | 1.1022 | 0.93888 | 0.84499 | 0.81661 | 0.79589 | 0.78476 | 0.78715 |  | (Cm(t)/Cm(m)).out | - | 1.0998 | 0.99672 | 0.93463 | 0.87954 | 0.84111 | 0.81357 | 0.79347 | 0.78145 | 0.78107 | 0.78908
| (Cm(h)/Cm(m)).out | - | 0.89752 | 0.67971 | 0.79861 | 0.87439 | 0.9016 | 0.91798 | 0.92701 |  | (Cm(h)/Cm(m)).out | - | 0.86431 | 0.62913 | 0.80554 | 0.8775 | 0.91919 | 0.92982 |  | (Cm(h)/Cm(m)).out | - | 0.83682 | 0.69282 | 0.8124 | 0.85192 | 0.88245 | 0.90591 | 0.92245 |  | (Cm(h)/Cm(m)).out | - | 0.81077 | 0.63231 | 0.69891 | 0.76811 | 0.81901 | 0.85731 | 0.88741 | 0.91031 | 0.92643 | 0.93714
| Ct(t).out | m/s | 174.208 | 117.39 | 74.6783 | 26.7939 | 4.1718 | -8.3867 | -12.7467 |  | Ct(t).out | m/s | 172.644 | 139.677 | 72.4085 | 26.9064 | -10.3192 | -19.0841 |  | Ct(t).out | m/s | 171.117 | 113.615 | 69.9741 | 48.102 | 25.2044 | 3.7156 | -12.5318 |  | Ct(t).out | m/s | 169.706 | 136.458 | 111.771 | 89.3757 | 67.7098 | 45.8548 | 23.2554 | 1.584 | -15.1106 | -27.1155
| Ct(m).out | m/s | 169.235 | 121.051 | 76.7599 | 27.5403 | 4.6765 | -7.5377 | -10.8051 |  | Ct(m).out | m/s | 168.034 | 142.544 | 74.4214 | 27.4381 | -10.1297 | -18.2652 |  | Ct(m).out | m/s | 166.981 | 117.386 | 71.895 | 48.9851 | 25.4409 | 3.561 | -12.7598 |  | Ct(m).out | m/s | 166.001 | 138.396 | 115.628 | 92.3251 | 69.4326 | 46.5045 | 23.1811 | 1.0964 | -15.7577 | -27.5615
| Ct(h).out | m/s | 129.477 | 107.934 | 61.6985 | 8.7695 | -16.7169 | -31.3769 | -36.539 |  | Ct(h).out | m/s | 130.083 | 126.103 | 58.8776 | 8.1038 | -33.8758 | -43.8738 |  | Ct(h).out | m/s | 130.594 | 104.175 | 55.8841 | 30.9733 | 5.437 | -18.5441 | -36.9413 |  | Ct(h).out | m/s | 131.145 | 123.285 | 102.359 | 77.7233 | 52.9446 | 27.9811 | 2.5196 | -21.6751 | -40.5545 | -54.0181
| Alpha(t).out | Deg(mrd) | 80.5623 | 67.7841 | 50.1938 | 18.7625 | 2.5763 | -4.3045 | -5.5008 |  | Alpha(t).out | Deg(mrd) | 80.3072 | 73.7769 | 48.9981 | 18.9559 | -5.7608 | -9.1012 |  | Alpha(t).out | Deg(mrd) | 80.0438 | 66.5955 | 47.6735 | 34.0685 | 17.7209 | 2.4261 | -7.2161 |  | Alpha(t).out | Deg(mrd) | 79.7932 | 73.0083 | 65.9962 | 57.3909 | 46.3962 | 32.526 | 16.2864 | 1.0314 | -8.7645 | -13.8502
| Alpha(m).out | Deg(mrd) | 81.2407 | 67.3382 | 46.4288 | 15.6149 | 2.3053 | -3.1576 | -3.9194 |  | Alpha(m).out | Deg(mrd) | 80.9741 | 74.4271 | 45.0971 | 15.6229 | -4.5123 | -7.1158 |  | Alpha(m).out | Deg(mrd) | 80.7306 | 65.9536 | 43.6286 | 29.3523 | 14.3973 | 1.8252 | -5.7945 |  | Alpha(m).out | Deg(mrd) | 80.4992 | 73.1808 | 65.2711 | 54.8493 | 42.1641 | 27.7521 | 13.0116 | 0.55793 | -7.1575 | -11.186
| Alpha(h).out | Deg(mrd) | 79.7541 | 72.3446 | 46.6137 | 5.8115 | -9.0685 | -14.0446 | -14.0326 |  | Alpha(h).out | Deg(mrd) | 79.9431 | 78.7895 | 44.5805 | 5.3768 | -16.0196 | -17.8743 |  | Alpha(h).out | Deg(mrd) | 80.0943 | 70.7946 | 42.3666 | 22.6555 | 3.5574 | -10.3804 | -17.6663 |  | Alpha(h).out | Deg(mrd) | 80.2543 | 77.8899 | 70.0179 | 57.2808 | 40.1361 | 20.2684 | 1.6212 | -11.9411 | -19.2314 | -22.4686
| (Alpha(t)-Alpha(m)).out | Deg | -0.67832 | 0.44586 | 3.765 | 3.1477 | 0.271 | -1.1469 | -1.5813 |  | (Alpha(t)-Alpha(m)).out | Deg | -0.66683 | -0.65015 | 3.901 | 3.3331 | -1.2486 | -1.9854 |  | (Alpha(t)-Alpha(m)).out | Deg | -0.68683 | 0.64191 | 4.0449 | 4.7162 | 3.3235 | 0.60094 | -1.4217 |  | (Alpha(t)-Alpha(m)).out | Deg | -0.70595 | -0.1725 | 0.72504 | 2.5416 | 4.232 | 4.774 | 3.2748 | 0.47349 | -1.607 | -2.6643
| (Alpha(h)-Alpha(m)).out | Deg | -1.4866 | 5.0064 | 0.18484 | -9.8033 | -11.3738 | -10.887 | -10.1131 |  | (Alpha(h)-Alpha(m)).out | Deg | -1.0309 | 4.3625 | -0.51665 | -10.2461 | -11.5074 | -10.7585 |  | (Alpha(h)-Alpha(m)).out | Deg | -0.63628 | 4.841 | -1.262 | -6.6968 | -10.8399 | -12.2056 | -11.8719 |  | (Alpha(h)-Alpha(m)).out | Deg | -0.24483 | 4.7092 | 4.7468 | 2.4315 | -2.028 | -7.4837 | -11.3904 | -12.4991 | -12.0739 | -11.2827
| Mabs(t).out | - | 0.73034 | 0.54583 | 0.43517 | 0.3926 | 0.44938 | 0.55136 | 0.66408 |  | Mabs(t).out | - | 0.7111 | 0.60201 | 0.4177 | 0.37417 | 0.48278 | 0.57473 |  | Mabs(t).out | - | 0.69324 | 0.51073 | 0.40209 | 0.37019 | 0.3624 | 0.39009 | 0.45014 |  | Mabs(t).out | - | 0.67708 | 0.5692 | 0.49521 | 0.43508 | 0.38853 | 0.3589 | 0.35343 | 0.37983 | 0.43339 | 0.50072
| Mabs(m).out | - | 0.70815 | 0.56449 | 0.47419 | 0.48222 | 0.56303 | 0.67551 | 0.78996 |  | Mabs(m).out | - | 0.69094 | 0.61242 | 0.45734 | 0.46023 | 0.60477 | 0.70261 |  | Mabs(m).out | - | 0.67539 | 0.53032 | 0.44264 | 0.43081 | 0.44779 | 0.4969 | 0.5703 |  | Mabs(m).out | - | 0.66124 | 0.57698 | 0.51533 | 0.46307 | 0.42978 | 0.42029 | 0.4388 | 0.48599 | 0.55271 | 0.62811
| Mabs(h).out | - | 0.54422 | 0.48728 | 0.37977 | 0.40818 | 0.51375 | 0.63851 | 0.75352 |  | Mabs(h).out | - | 0.53672 | 0.53212 | 0.36502 | 0.39065 | 0.57667 | 0.68135 |  | Mabs(h).out | - | 0.52952 | 0.45517 | 0.35223 | 0.34661 | 0.38348 | 0.45742 | 0.54932 |  | Mabs(h).out | - | 0.52314 | 0.50339 | 0.44102 | 0.3789 | 0.34125 | 0.33989 | 0.37954 | 0.45216 | 0.53809 | 0.62491
Performance |  | - | - | - | - | - | - | - | - | Performance |  | - | - | - | - | - | - | - | Performance |  | - | - | - | - | - | - | - | - | Performance |  | - | - | - | - | - | - | - | - | - | - | -
| PR_tt_All | - | 2.2205 | 4.5925 | 7.1149 | 9.3843 | 10.1044 | 10.4791 | 10.6177 |  | PR_tt_All | - | 2.2445 | 3.4011 | 7.1666 | 9.4646 | 10.9103 | 11.2571 |  | PR_tt_All | - | 2.2662 | 4.6784 | 7.2115 | 8.4154 | 9.5099 | 10.4186 | 11.1076 |  | PR_tt_All | - | 2.2857 | 3.4734 | 4.7153 | 5.9905 | 7.249 | 8.4485 | 9.5408 | 10.4638 | 11.2005 | 11.7612
| PR_ts_All | - | 2.8439 | 5.3736 | 7.9157 | 10.4459 | 11.7106 | 12.9776 | 14.2464 |  | PR_ts_All | - | 2.843 | 4.1015 | 7.9156 | 10.4461 | 12.9773 | 14.2447 |  | PR_ts_All | - | 2.8425 | 5.3757 | 7.9154 | 9.1812 | 10.4457 | 11.7105 | 12.9768 |  | PR_ts_All | - | 2.8419 | 4.1042 | 5.3763 | 6.6475 | 7.9154 | 9.1811 | 10.4455 | 11.7104 | 12.9775 | 14.2459
| PR_tt | - | 2.2205 | 4.5925 | 7.1149 | 9.3843 | 10.1044 | 10.4791 | 10.6177 |  | PR_tt | - | 2.2445 | 3.4011 | 7.1666 | 9.4646 | 10.9103 | 11.2571 |  | PR_tt | - | 2.2662 | 4.6784 | 7.2115 | 8.4154 | 9.5099 | 10.4186 | 11.1076 |  | PR_tt | - | 2.2857 | 3.4734 | 4.7153 | 5.9905 | 7.249 | 8.4485 | 9.5408 | 10.4638 | 11.2005 | 11.7612
| PR_ts | - | 2.8439 | 5.3736 | 7.9157 | 10.4459 | 11.7106 | 12.9776 | 14.2464 |  | PR_ts | - | 2.843 | 4.1015 | 7.9156 | 10.4461 | 12.9773 | 14.2447 |  | PR_ts | - | 2.8425 | 5.3757 | 7.9154 | 9.1812 | 10.4457 | 11.7105 | 12.9768 |  | PR_ts | - | 2.8419 | 4.1042 | 5.3763 | 6.6475 | 7.9154 | 9.1811 | 10.4455 | 11.7104 | 12.9775 | 14.2459
| PR_ss | - | 2.7606 | 5.2258 | 7.7173 | 10.2023 | 11.4151 | 12.5955 | 13.7547 |  | PR_ss | - | 2.7593 | 3.9838 | 7.71 | 10.1919 | 12.6382 | 13.8323 |  | PR_ss | - | 2.7585 | 5.2239 | 7.7043 | 8.943 | 10.1806 | 11.4167 | 12.6445 |  | PR_ss | - | 2.7578 | 3.9849 | 5.2231 | 6.4623 | 7.6999 | 8.9368 | 10.1723 | 11.4079 | 12.6416 | 13.8678
| PR_tt(m) | - | 2.2013 | 4.5699 | 7.056 | 9.2888 | 9.988 | 10.335 | 10.4402 |  | PR_tt(m) | - | 2.2279 | 3.3923 | 7.1094 | 9.3763 | 10.7878 | 11.108 |  | PR_tt(m) | - | 2.2516 | 4.655 | 7.1556 | 8.3449 | 9.4268 | 10.3234 | 10.9981 |  | PR_tt(m) | - | 2.273 | 3.4652 | 4.6918 | 5.9509 | 7.1946 | 8.3812 | 9.4619 | 10.3749 | 11.0996 | 11.6449
| PR_ts(m) | - | 2.8485 | 5.3804 | 7.9124 | 10.4444 | 11.7104 | 12.9763 | 14.2423 |  | PR_ts(m) | - | 2.8485 | 4.1144 | 7.9124 | 10.4444 | 12.9763 | 14.2423 |  | PR_ts(m) | - | 2.8485 | 5.3804 | 7.9124 | 9.1784 | 10.4444 | 11.7103 | 12.9763 |  | PR_ts(m) | - | 2.8485 | 4.1145 | 5.3804 | 6.6464 | 7.9124 | 9.1784 | 10.4444 | 11.7103 | 12.9763 | 14.2423
| PR_ss(m) | - | 2.765 | 5.2324 | 7.7141 | 10.2008 | 11.4149 | 12.5943 | 13.7507 |  | PR_ss(m) | - | 2.7646 | 3.9963 | 7.7068 | 10.1902 | 12.6372 | 13.8299 |  | PR_ss(m) | - | 2.7643 | 5.2286 | 7.7013 | 8.9402 | 10.1793 | 11.4165 | 12.644 |  | PR_ss(m) | - | 2.7641 | 3.9949 | 5.2271 | 6.4612 | 7.697 | 8.9341 | 10.1712 | 11.4078 | 12.6404 | 13.8643
| DeltaP_tt_All | Bar | 8.2448 | 22.1639 | 35.8104 | 49.1392 | 55.5637 | 61.8124 | 67.9363 |  | DeltaP_tt_All | Bar | 8.317 | 15.2963 | 35.8527 | 49.1888 | 62.0701 | 68.3375 |  | DeltaP_tt_All | Bar | 8.3809 | 22.2771 | 35.8888 | 42.5899 | 49.2166 | 55.7478 | 62.1814 |  | DeltaP_tt_All | Bar | 8.4375 | 15.4288 | 22.3246 | 29.1574 | 35.9188 | 42.6124 | 49.2353 | 55.7733 | 62.2324 | 68.6231
| DeltaP_ts_All | Bar | 9.7256 | 23.0606 | 36.4029 | 49.7348 | 56.4008 | 63.0678 | 69.7355 |  | DeltaP_ts_All | Bar | 9.724 | 16.384 | 36.4028 | 49.7349 | 63.0677 | 69.7349 |  | DeltaP_ts_All | Bar | 9.7229 | 23.0627 | 36.4027 | 43.069 | 49.7347 | 56.4007 | 63.0675 |  | DeltaP_ts_All | Bar | 9.7219 | 16.3876 | 23.0633 | 29.7349 | 36.4027 | 43.0689 | 49.7346 | 56.4007 | 63.0678 | 69.7353
| DeltaP_tt | Bar | 8.2448 | 22.1639 | 35.8104 | 49.1392 | 55.5637 | 61.8124 | 67.9363 |  | DeltaP_tt | Bar | 8.317 | 15.2963 | 35.8527 | 49.1888 | 62.0701 | 68.3375 |  | DeltaP_tt | Bar | 8.3809 | 22.2771 | 35.8888 | 42.5899 | 49.2166 | 55.7478 | 62.1814 |  | DeltaP_tt | Bar | 8.4375 | 15.4288 | 22.3246 | 29.1574 | 35.9188 | 42.6124 | 49.2353 | 55.7733 | 62.2324 | 68.6231
| DeltaP_ts | Bar | 9.7256 | 23.0606 | 36.4029 | 49.7348 | 56.4008 | 63.0678 | 69.7355 |  | DeltaP_ts | Bar | 9.724 | 16.384 | 36.4028 | 49.7349 | 63.0677 | 69.7349 |  | DeltaP_ts | Bar | 9.7229 | 23.0627 | 36.4027 | 43.069 | 49.7347 | 56.4007 | 63.0675 |  | DeltaP_ts | Bar | 9.7219 | 16.3876 | 23.0633 | 29.7349 | 36.4027 | 43.0689 | 49.7346 | 56.4007 | 63.0678 | 69.7353
| DeltaP_ss | Bar | 9.286 | 22.2813 | 35.3587 | 48.4518 | 54.8446 | 61.056 | 67.1469 |  | DeltaP_ss | Bar | 9.2824 | 15.762 | 35.3203 | 48.3965 | 61.2821 | 67.5632 |  | DeltaP_ss | Bar | 9.2798 | 22.2629 | 35.291 | 41.8147 | 48.3389 | 54.8536 | 61.3173 |  | DeltaP_ss | Bar | 9.2775 | 15.7577 | 22.256 | 28.7595 | 35.2683 | 41.7825 | 48.2959 | 54.8077 | 61.2992 | 67.7446
| Head_tt_All | mm | 3263890 | 4037690 | 3620040 | 2750140 | 2425100 | 2314420 | 2320760 |  | Head_tt_All | mm | 3421750 | 4118270 | 4017470 | 3372280 | 2817450 | 2717580 |  | Head_tt_All | mm | 3575390 | 4533300 | 4363460 | 4136440 | 3865600 | 3586940 | 3348630 |  | Head_tt_All | mm | 3725200 | 4513790 | 4762480 | 4781180 | 4676310 | 4499780 | 4283150 | 4051560 | 3834810 | 3660300
| Head_ts_All | mm | 3850110 | 4201040 | 3679940 | 2783470 | 2461640 | 2361420 | 2382230 |  | Head_ts_All | mm | 4000630 | 4411130 | 4079110 | 3409720 | 2862730 | 2773150 |  | Head_ts_All | mm | 4147880 | 4693150 | 4425930 | 4182970 | 3906290 | 3628950 | 3396350 |  | Head_ts_All | mm | 4292300 | 4794270 | 4920070 | 4875880 | 4739310 | 4547990 | 4326580 | 4097130 | 3886290 | 3719630
| Head_tt | mm | 3263890 | 4037690 | 3620040 | 2750140 | 2425100 | 2314420 | 2320760 |  | Head_tt | mm | 3421750 | 4118270 | 4017470 | 3372280 | 2817450 | 2717580 |  | Head_tt | mm | 3575390 | 4533300 | 4363460 | 4136440 | 3865600 | 3586940 | 3348630 |  | Head_tt | mm | 3725200 | 4513790 | 4762480 | 4781180 | 4676310 | 4499780 | 4283150 | 4051560 | 3834810 | 3660300
| Head_ts | mm | 3850110 | 4201040 | 3679940 | 2783470 | 2461640 | 2361420 | 2382230 |  | Head_ts | mm | 4000630 | 4411130 | 4079110 | 3409720 | 2862730 | 2773150 |  | Head_ts | mm | 4147880 | 4693150 | 4425930 | 4182970 | 3906290 | 3628950 | 3396350 |  | Head_ts | mm | 4292300 | 4794270 | 4920070 | 4875880 | 4739310 | 4547990 | 4326580 | 4097130 | 3886290 | 3719630
| Head_ss | mm | 3676060 | 4059070 | 3574380 | 2711670 | 2393720 | 2286100 | 2293800 |  | Head_ss | mm | 3818950 | 4243660 | 3957810 | 3317960 | 2781680 | 2686780 |  | Head_ss | mm | 3958870 | 4530400 | 4290780 | 4061150 | 3796660 | 3529400 | 3302100 |  | Head_ss | mm | 4096100 | 4610000 | 4747860 | 4715930 | 4591630 | 4412150 | 4201430 | 3981410 | 3777300 | 3613440
| DeltaH_tt_All | J/Kg | 36933.3 | 71678.3 | 85285.3 | 83082.1 | 77337.3 | 71433.3 | 65982.9 |  | DeltaH_tt_All | J/Kg | 38227.5 | 59766.1 | 91252.2 | 94089.6 | 86908.3 | 81910.7 |  | DeltaH_tt_All | J/Kg | 39576.5 | 77516.6 | 96163.3 | 100671 | 102347 | 101527 | 98921.9 |  | DeltaH_tt_All | J/Kg | 41565.6 | 63583.7 | 79959.2 | 91361.3 | 100183 | 105852 | 108879 | 109711 | 108563 | 106007
| DeltaH_ts_All | J/Kg | 51005.8 | 79953.6 | 90508 | 87867.1 | 83604.4 | 80228.3 | 77805.1 |  | DeltaH_ts_All | J/Kg | 52151.9 | 70387.4 | 96377.1 | 98835.9 | 94690.1 | 92203.2 |  | DeltaH_ts_All | J/Kg | 53366.5 | 85440.5 | 101192 | 105239 | 107139 | 107324 | 106431 |  | DeltaH_ts_All | J/Kg | 55233.3 | 73739.9 | 87719.7 | 97361.9 | 105129 | 110412 | 113738 | 115603 | 116100 | 115607
| DeltaH_tt | J/Kg | 36933.3 | 71678.3 | 85285.3 | 83082.1 | 77337.3 | 71433.3 | 65982.9 |  | DeltaH_tt | J/Kg | 38227.5 | 59766.1 | 91252.2 | 94089.6 | 86908.3 | 81910.7 |  | DeltaH_tt | J/Kg | 39576.5 | 77516.6 | 96163.3 | 100671 | 102347 | 101527 | 98921.9 |  | DeltaH_tt | J/Kg | 41565.6 | 63583.7 | 79959.2 | 91361.3 | 100183 | 105852 | 108879 | 109711 | 108563 | 106007
| DeltaH_ts | J/Kg | 51005.8 | 79953.6 | 90508 | 87867.1 | 83604.4 | 80228.3 | 77805.1 |  | DeltaH_ts | J/Kg | 52151.9 | 70387.4 | 96377.1 | 98835.9 | 94690.1 | 92203.2 |  | DeltaH_ts | J/Kg | 53366.5 | 85440.5 | 101192 | 105239 | 107139 | 107324 | 106431 |  | DeltaH_ts | J/Kg | 55233.3 | 73739.9 | 87719.7 | 97361.9 | 105129 | 110412 | 113738 | 115603 | 116100 | 115607
| DeltaH_ss | J/Kg | 49324.7 | 78576.7 | 89477.4 | 87168.2 | 82949.7 | 79508.5 | 76963.9 |  | DeltaH_ss | J/Kg | 50397.2 | 68767.4 | 95195.7 | 97942.5 | 93908.9 | 91376.5 |  | DeltaH_ss | J/Kg | 51541.2 | 83864.2 | 99877.9 | 104052 | 106073 | 106357 | 105518 |  | DeltaH_ss | J/Kg | 53338.7 | 71958.2 | 86052.6 | 95811.2 | 103695 | 109091 | 112522 | 114480 | 115044 | 114581
| Power_Aero | J/s | 280562 | 1078650 | 1999190 | 2896280 | 3343390 | 3786050 | 4139020 |  | Power_Aero | J/s | 285676 | 658366 | 2066220 | 3024890 | 3947860 | 4371750 |  | Power_Aero | J/s | 291135 | 1115290 | 2115710 | 2637270 | 3141740 | 3624430 | 4098590 |  | Power_Aero | J/s | 301209 | 915265 | 1128740 | 1598350 | 2150960 | 2690480 | 3221580 | 3888340 | 4231100 | 4696480
| Power | J/s | 280562 | 1078650 | 1999190 | 2896280 | 3343390 | 3786050 | 4139020 |  | Power | J/s | 285676 | 658366 | 2066220 | 3024890 | 3947860 | 4371750 |  | Power | J/s | 291135 | 1115290 | 2115710 | 2637270 | 3141740 | 3624430 | 4098590 |  | Power | J/s | 301209 | 915265 | 1128740 | 1598350 | 2150960 | 2690480 | 3221580 | 3888340 | 4231100 | 4696480
| Power_AeroP | J/s | 280562 | 1078650 | 1999190 | 2896280 | 3343390 | 3786050 | 4139020 |  | Power_AeroP | J/s | 285676 | 658366 | 2066220 | 3024890 | 3947860 | 4371750 |  | Power_AeroP | J/s | 291135 | 1115290 | 2115710 | 2637270 | 3141740 | 3624430 | 4098590 |  | Power_AeroP | J/s | 301209 | 915265 | 1128740 | 1598350 | 2150960 | 2690480 | 3221580 | 3888340 | 4231100 | 4696480
| Power(Pumping) | J/s | 0 | 0 | 0 | 0 | 0 | 0 | 0 |  | Power(Pumping) | J/s | 0 | 0 | 0 | 0 | 0 | 0 |  | Power(Pumping) | J/s | 0 | 0 | 0 | 0 | 0 | 0 | 0 |  | Power(Pumping) | J/s | 0 | 0 | 0 | 0 | 0 | 0 | 0 | 0 | 0 | 0
| Power(DiskFrict) | J/s | 0 | 0 | 0 | 0 | 0 | 0 | 0 |  | Power(DiskFrict) | J/s | 0 | 0 | 0 | 0 | 0 | 0 |  | Power(DiskFrict) | J/s | 0 | 0 | 0 | 0 | 0 | 0 | 0 |  | Power(DiskFrict) | J/s | 0 | 0 | 0 | 0 | 0 | 0 | 0 | 0 | 0 | 0
| Power(PartAdmiss) | J/s | 0 | 0 | 0 | 0 | 0 | 0 | 0 |  | Power(PartAdmiss) | J/s | 0 | 0 | 0 | 0 | 0 | 0 |  | Power(PartAdmiss) | J/s | 0 | 0 | 0 | 0 | 0 | 0 | 0 |  | Power(PartAdmiss) | J/s | 0 | 0 | 0 | 0 | 0 | 0 | 0 | 0 | 0 | 0
| Power(ClrLeak) | J/s | -2484.93 | -5785.74 | -9216.82 | -11525.3 | -11959.1 | -12146.7 | -12256 |  | Power(ClrLeak) | J/s | -2493.01 | -4200.05 | -9609.57 | -12649.9 | -14388.2 | -14850.7 |  | Power(ClrLeak) | J/s | -2505.19 | -5979.45 | -9893.89 | -11737.9 | -13385.9 | -14772.7 | -15882.8 |  | Power(ClrLeak) | J/s | -2539.11 | -4235.46 | -6050.13 | -8011.77 | -10100.8 | -12061.9 | -13893.3 | -15498 | -16942.5 | -18061.3
| Power(Wet) | J/s | 0 | -7.2416e-11 | 0 | 0 | 0 | -685.502 | -39594.1 |  | Power(Wet) | J/s | 0 | 0 | 0 | 0 | 0 | -7.6465e-11 |  | Power(Wet) | J/s | 0 | 0 | 0 | 0 | 0 | 0 | 0 |  | Power(Wet) | J/s | 0 | -6.1661e-11 | 0 | 0 | -1.1858e-10 | 0 | 0 | 0 | 0 | 0
| Power(Shaft) | J/s | 280562 | 1078650 | 1999190 | 2896280 | 3343390 | 3785370 | 4099430 |  | Power(Shaft) | J/s | 285676 | 658366 | 2066220 | 3024890 | 3947860 | 4371750 |  | Power(Shaft) | J/s | 291135 | 1115290 | 2115710 | 2637270 | 3141740 | 3624430 | 4098590 |  | Power(Shaft) | J/s | 301209 | 915265 | 1128740 | 1598350 | 2150960 | 2690480 | 3221580 | 3888340 | 4231100 | 4696480
| Torque(Shaft) | N*m | 148.843 | 572.243 | 1060.6 | 1536.52 | 1773.72 | 2008.2 | 2174.81 |  | Torque(Shaft) | N*m | 151.556 | 349.274 | 1096.17 | 1604.75 | 2094.41 | 2319.29 |  | Torque(Shaft) | N*m | 154.452 | 591.679 | 1122.42 | 1399.11 | 1666.75 | 1922.82 | 2174.37 |  | Torque(Shaft) | N*m | 159.796 | 485.563 | 598.816 | 847.95 | 1141.12 | 1427.35 | 1709.1 | 2062.83 | 2244.67 | 2491.56
| Work(Spec) | J/Kg | 36541.2 | 71448.9 | 84931.7 | 82718.5 | 76930.6 | 71263.8 | 65162.8 |  | Work(Spec) | J/Kg | 37850 | 59406.3 | 90876.6 | 93585.5 | 86475.7 | 81559.3 |  | Work(Spec) | J/Kg | 39215.2 | 77111.2 | 95728.3 | 100304 | 101934 | 101166 | 98594.9 |  | Work(Spec) | J/Kg | 41214.6 | 90705.8 | 79555.2 | 89605.1 | 99753.5 | 105445 | 108434 | 113840 | 108160 | 105514
| DeltaH_ts(ideal) | J/Kg | 59121.4 | 86865.2 | 96050.3 | 92703.2 | 88425.2 | 85566.2 | 84120.7 |  | DeltaH_ts(ideal) | J/Kg | 61254.3 | 79443.1 | 102622 | 104181 | 99907.3 | 98074 |  | DeltaH_ts(ideal) | J/Kg | 63358.7 | 94905.1 | 108511 | 111678 | 113055 | 113040 | 112097 |  | DeltaH_ts(ideal) | J/Kg | 65437.4 | 90658.5 | 98707.3 | 107524 | 113963 | 118125 | 120662 | 122109 | 122188 | 121976
| DeltaH_tt(ideal) | J/Kg | 45187.8 | 78669.3 | 90874.5 | 87974.3 | 82227.3 | 76887.7 | 72488.1 |  | DeltaH_tt(ideal) | J/Kg | 47481.6 | 68934.6 | 97545.6 | 99481.5 | 92199 | 87914.1 |  | DeltaH_tt(ideal) | J/Kg | 49724.4 | 87077.5 | 103534 | 107152 | 108306 | 107296 | 104661 |  | DeltaH_tt(ideal) | J/Kg | 51917.3 | 80035.7 | 91046.8 | 101610 | 109068 | 113606 | 115851 | 116262 | 114725 | 112477
| MassFlow_Sp | Kg/J | 2.7366e-05 | 1.3999e-05 | 1.1775e-05 | 1.2089e-05 | 1.2999e-05 | 1.4033e-05 | 1.5348e-05 |  | MassFlow_Sp | Kg/J | 2.642e-05 | 1.6833e-05 | 1.1005e-05 | 1.0685e-05 | 1.1562e-05 | 1.226e-05 |  | MassFlow_Sp | Kg/J | 2.55e-05 | 1.2968e-05 | 1.0447e-05 | 9.9692e-06 | 9.8089e-06 | 9.8855e-06 | 1.0143e-05 |  | MassFlow_Sp | Kg/J | 2.4263e-05 | 1.1686e-05 | 1.257e-05 | 1.1138e-05 | 1.0025e-05 | 9.4836e-06 | 9.2223e-06 | 8.798e-06 | 9.2418e-06 | 9.4763e-06
| m.stl | Kg/s | 0 | 0 | 0 | 0 | 0 | 0 | 0 |  | m.stl | Kg/s | 0 | 0 | 0 | 0 | 0 | 0 |  | m.stl | Kg/s | 0 | 0 | 0 | 0 | 0 | 0 | 0 |  | m.stl | Kg/s | 0 | 0 | 0 | 0 | 0 | 0 | 0 | 0 | 0 | 0
| m.chk | Kg/s | 7.6061 | 14.9575 | 23.3218 | 34.6889 | 43.0569 | 52.6301 | 62.3354 |  | m.chk | Kg/s | 7.4771 | 10.9785 | 22.5237 | 32.0212 | 45.2231 | 53.1033 |  | m.chk | Kg/s | 7.3547 | 14.3281 | 21.8957 | 26.0475 | 30.5343 | 35.4949 | 41.1861 |  | m.chk | Kg/s | 7.2401 | 10.5957 | 14.0556 | 17.6362 | 21.3612 | 25.2772 | 29.4328 | 33.8332 | 38.7517 | 44.091
| ETA_Wtt_All | - | 0.80869 | 0.9083 | 0.93449 | 0.94023 | 0.93547 | 0.92696 | 0.89896 |  | ETA_Wtt_All | - | 0.79715 | 0.8618 | 0.9318 | 0.94064 | 0.93793 | 0.9277 |  | ETA_Wtt_All | - | 0.78866 | 0.88555 | 0.92456 | 0.93604 | 0.94102 | 0.94285 | 0.94204 |  | ETA_Wtt_All | - | 0.79387 | 1.1184 | 0.87379 | 0.88216 | 0.91459 | 0.92822 | 0.93599 | 0.97918 | 0.94253 | 0.9381
| ETA_Wtt_net | - | 0.80869 | 0.9083 | 0.93449 | 0.94023 | 0.93547 | 0.92696 | 0.89896 |  | ETA_Wtt_net | - | 0.79715 | 0.8618 | 0.9318 | 0.94064 | 0.93793 | 0.9277 |  | ETA_Wtt_net | - | 0.78867 | 0.88555 | 0.92456 | 0.93604 | 0.94102 | 0.94285 | 0.94204 |  | ETA_Wtt_net | - | 0.79387 | 1.1184 | 0.87379 | 0.88216 | 0.91459 | 0.92822 | 0.93599 | 0.97918 | 0.94253 | 0.9381
| ETA_Wtt_ad | - | 0.80869 | 0.9083 | 0.93449 | 0.94023 | 0.93547 | 0.92713 | 0.90764 |  | ETA_Wtt_ad | - | 0.79715 | 0.8618 | 0.9318 | 0.94064 | 0.93793 | 0.9277 |  | ETA_Wtt_ad | - | 0.78867 | 0.88555 | 0.92456 | 0.93604 | 0.94102 | 0.94285 | 0.94204 |  | ETA_Wtt_ad | - | 0.79387 | 1.1184 | 0.87379 | 0.88216 | 0.91459 | 0.92822 | 0.93599 | 0.97918 | 0.94253 | 0.9381
| ETA_Mtt_ad | - | 0.80863 | 0.90825 | 0.93463 | 0.94048 | 0.93595 | 0.92717 | 0.89941 |  | ETA_Mtt_ad | - | 0.79714 | 0.86176 | 0.93175 | 0.94089 | 0.93826 | 0.9279 |  | ETA_Mtt_ad | - | 0.78865 | 0.88555 | 0.92461 | 0.93615 | 0.94113 | 0.94299 | 0.9421 |  | ETA_Mtt_ad | - | 0.79387 | 1.1334 | 0.87378 | 0.88185 | 0.91463 | 0.92816 | 0.93604 | 0.97966 | 0.94253 | 0.93824
| ETA_Ltt_ad | - | 0.80716 | 0.90392 | 0.9296 | 0.93437 | 0.9287 | 0.91898 | 0.88959 |  | ETA_Ltt_ad | - | 0.79549 | 0.8578 | 0.92669 | 0.93526 | 0.932 | 0.92089 |  | ETA_Ltt_ad | - | 0.78687 | 0.88046 | 0.91936 | 0.93091 | 0.93585 | 0.93746 | 0.93641 |  | ETA_Ltt_ad | - | 0.79208 | 1.1278 | 0.86844 | 0.87599 | 0.90885 | 0.92273 | 0.93054 | 0.97419 | 0.93716 | 0.93252
| ETA_Att_ad | - | 0.76248 | 0.87882 | 0.91303 | 0.92152 | 0.91611 | 0.90155 | 0.87075 |  | ETA_Att_ad | - | 0.74626 | 0.82095 | 0.91019 | 0.92338 | 0.91863 | 0.90545 |  | ETA_Att_ad | - | 0.7341 | 0.84799 | 0.90003 | 0.91484 | 0.9223 | 0.92425 | 0.92302 |  | ETA_Att_ad | - | 0.74008 | 0.83173 | 0.83083 | 0.85361 | 0.88469 | 0.90326 | 0.9152 | 0.92541 | 0.92366 | 0.91846
| ETA_tt_ad | - | 0.80869 | 0.9083 | 0.93449 | 0.94023 | 0.93547 | 0.92696 | 0.89896 |  | ETA_tt_ad | - | 0.79715 | 0.8618 | 0.9318 | 0.94064 | 0.93793 | 0.9277 |  | ETA_tt_ad | - | 0.78867 | 0.88555 | 0.92456 | 0.93604 | 0.94102 | 0.94285 | 0.94204 |  | ETA_tt_ad | - | 0.79387 | 1.1184 | 0.87379 | 0.88216 | 0.91459 | 0.92822 | 0.93599 | 0.97918 | 0.94253 | 0.9381
| ETA_tt_poly | - | 0.80427 | 0.90293 | 0.92866 | 0.93274 | 0.92646 | 0.91561 | 0.88475 |  | ETA_tt_poly | - | 0.79265 | 0.8564 | 0.92616 | 0.93421 | 0.92957 | 0.91742 |  | ETA_tt_poly | - | 0.78417 | 0.87969 | 0.91876 | 0.9303 | 0.93509 | 0.93644 | 0.9349 |  | ETA_tt_poly | - | 0.78957 | 1.1107 | 0.86761 | 0.87576 | 0.90838 | 0.92222 | 0.93003 | 0.97293 | 0.93611 | 0.93085
| ETA_tt_diagram | - | 0.81733 | 0.9113 | 0.93858 | 0.94436 | 0.94054 | 0.92909 | 0.91036 |  | ETA_tt_diagram | - | 0.80511 | 0.86697 | 0.93554 | 0.94572 | 0.94246 | 0.93166 |  | ETA_tt_diagram | - | 0.79592 | 0.89019 | 0.92885 | 0.93947 | 0.94484 | 0.9463 | 0.94523 |  | ETA_tt_diagram | - | 0.80062 | 0.8421 | 0.87823 | 0.89737 | 0.91854 | 0.93175 | 0.93983 | 0.94514 | 0.9459 | 0.94236
| ETA_tt_ad_diagram | - | 0.81733 | 0.9113 | 0.93858 | 0.94436 | 0.94054 | 0.92909 | 0.91036 |  | ETA_tt_ad_diagram | - | 0.80511 | 0.86697 | 0.93554 | 0.94572 | 0.94246 | 0.93166 |  | ETA_tt_ad_diagram | - | 0.79592 | 0.89019 | 0.92885 | 0.93947 | 0.94484 | 0.9463 | 0.94523 |  | ETA_tt_ad_diagram | - | 0.80062 | 0.8421 | 0.87823 | 0.89737 | 0.91854 | 0.93175 | 0.93983 | 0.94514 | 0.9459 | 0.94236
| ETA_tt_ad_Hrlck | - | 0.80865 | 0.90822 | 0.9346 | 0.94026 | 0.93558 | 0.92686 | 0.89894 |  | ETA_tt_ad_Hrlck | - | 0.79715 | 0.86178 | 0.93163 | 0.94073 | 0.93793 | 0.92772 |  | ETA_tt_ad_Hrlck | - | 0.78865 | 0.88555 | 0.9246 | 0.93609 | 0.94116 | 0.94287 | 0.94204 |  | ETA_tt_ad_Hrlck | - | 0.79385 | 1.1333 | 0.87378 | 0.88185 | 0.9146 | 0.92816 | 0.93598 | 0.97917 | 0.94278 | 0.93809
| ETA_tt_poly_Hrlck | - | 0.80424 | 0.90285 | 0.92877 | 0.93277 | 0.92657 | 0.9155 | 0.88474 |  | ETA_tt_poly_Hrlck | - | 0.79265 | 0.85638 | 0.92599 | 0.9343 | 0.92956 | 0.91743 |  | ETA_tt_poly_Hrlck | - | 0.78415 | 0.87969 | 0.91881 | 0.93035 | 0.93523 | 0.93645 | 0.9349 |  | ETA_tt_poly_Hrlck | - | 0.78955 | 1.1256 | 0.86761 | 0.87545 | 0.90838 | 0.92216 | 0.93002 | 0.97292 | 0.93636 | 0.93084
| ETA_tt_ad_GTURB | - | 0.80865 | 0.90822 | 0.9346 | 0.94026 | 0.93558 | 0.92686 | 0.89894 |  | ETA_tt_ad_GTURB | - | 0.79715 | 0.86178 | 0.93163 | 0.94073 | 0.93793 | 0.92772 |  | ETA_tt_ad_GTURB | - | 0.78865 | 0.88555 | 0.9246 | 0.93609 | 0.94116 | 0.94287 | 0.94204 |  | ETA_tt_ad_GTURB | - | 0.79385 | 1.1333 | 0.87378 | 0.88185 | 0.9146 | 0.92816 | 0.93598 | 0.97917 | 0.94278 | 0.93809
| ETA_tt_poly_GTURB | - | 0.80424 | 0.90285 | 0.92877 | 0.93277 | 0.92657 | 0.9155 | 0.88474 |  | ETA_tt_poly_GTURB | - | 0.79265 | 0.85638 | 0.92599 | 0.9343 | 0.92956 | 0.91743 |  | ETA_tt_poly_GTURB | - | 0.78415 | 0.87969 | 0.91881 | 0.93035 | 0.93523 | 0.93645 | 0.9349 |  | ETA_tt_poly_GTURB | - | 0.78955 | 1.1256 | 0.86761 | 0.87545 | 0.90838 | 0.92216 | 0.93002 | 0.97292 | 0.93636 | 0.93084
| ETA_tt_ad_GTURB_ES | - | 0.80865 | 0.90822 | 0.9346 | 0.94026 | 0.93558 | 0.92686 | 0.89894 |  | ETA_tt_ad_GTURB_ES | - | 0.79715 | 0.86178 | 0.93163 | 0.94073 | 0.93793 | 0.92772 |  | ETA_tt_ad_GTURB_ES | - | 0.78865 | 0.88555 | 0.9246 | 0.93609 | 0.94116 | 0.94287 | 0.94204 |  | ETA_tt_ad_GTURB_ES | - | 0.79385 | 1.1333 | 0.87378 | 0.88185 | 0.9146 | 0.92816 | 0.93598 | 0.97917 | 0.94278 | 0.93809
| ETA_tt_ad_GTURB_A | - | 0.80865 | 0.90822 | 0.9346 | 0.94026 | 0.93558 | 0.92702 | 0.90763 |  | ETA_tt_ad_GTURB_A | - | 0.79715 | 0.86178 | 0.93163 | 0.94073 | 0.93793 | 0.92772 |  | ETA_tt_ad_GTURB_A | - | 0.78865 | 0.88555 | 0.9246 | 0.93609 | 0.94116 | 0.94287 | 0.94204 |  | ETA_tt_ad_GTURB_A | - | 0.79385 | 1.1333 | 0.87378 | 0.88185 | 0.9146 | 0.92816 | 0.93598 | 0.97917 | 0.94278 | 0.93809
| ETA_tt_poly_GTURB_A | - | 0.80424 | 0.90285 | 0.92877 | 0.93277 | 0.92657 | 0.91567 | 0.89328 |  | ETA_tt_poly_GTURB_A | - | 0.79265 | 0.85638 | 0.92599 | 0.9343 | 0.92956 | 0.91743 |  | ETA_tt_poly_GTURB_A | - | 0.78415 | 0.87969 | 0.91881 | 0.93035 | 0.93523 | 0.93645 | 0.9349 |  | ETA_tt_poly_GTURB_A | - | 0.78955 | 1.1256 | 0.86761 | 0.87545 | 0.90838 | 0.92216 | 0.93002 | 0.97292 | 0.93636 | 0.93084
| ETA_tt_ad_GTURB_ESA | - | 0.80865 | 0.90822 | 0.9346 | 0.94026 | 0.93558 | 0.92702 | 0.90763 |  | ETA_tt_ad_GTURB_ESA | - | 0.79715 | 0.86178 | 0.93163 | 0.94073 | 0.93793 | 0.92772 |  | ETA_tt_ad_GTURB_ESA | - | 0.78865 | 0.88555 | 0.9246 | 0.93609 | 0.94116 | 0.94287 | 0.94204 |  | ETA_tt_ad_GTURB_ESA | - | 0.79385 | 1.1333 | 0.87378 | 0.88185 | 0.9146 | 0.92816 | 0.93598 | 0.97917 | 0.94278 | 0.93809
| ETA_Wts_All | - | 0.6181 | 0.8226 | 0.88413 | 0.89227 | 0.86991 | 0.83295 | 0.77465 |  | ETA_Wts_All | - | 0.61791 | 0.7478 | 0.88571 | 0.89821 | 0.86556 | 0.8316 |  | ETA_Wts_All | - | 0.61895 | 0.81251 | 0.88216 | 0.8981 | 0.9015 | 0.89495 | 0.87955 |  | ETA_Wts_All | - | 0.62985 | 0.98735 | 0.80597 | 0.83364 | 0.87531 | 0.89272 | 0.89867 | 0.9323 | 0.88496 | 0.86505
| ETA_Wts_net | - | 0.6181 | 0.8226 | 0.88413 | 0.89227 | 0.86991 | 0.83295 | 0.77465 |  | ETA_Wts_net | - | 0.61791 | 0.7478 | 0.88571 | 0.89821 | 0.86556 | 0.8316 |  | ETA_Wts_net | - | 0.61895 | 0.81251 | 0.88216 | 0.8981 | 0.9015 | 0.89495 | 0.87955 |  | ETA_Wts_net | - | 0.62985 | 0.98735 | 0.80597 | 0.83364 | 0.87531 | 0.89272 | 0.89867 | 0.9323 | 0.88496 | 0.86505
| ETA_Wts_ad | - | 0.6181 | 0.8226 | 0.88413 | 0.89227 | 0.86991 | 0.8331 | 0.78213 |  | ETA_Wts_ad | - | 0.61791 | 0.7478 | 0.88571 | 0.89821 | 0.86556 | 0.8316 |  | ETA_Wts_ad | - | 0.61895 | 0.81251 | 0.88216 | 0.8981 | 0.9015 | 0.89495 | 0.87955 |  | ETA_Wts_ad | - | 0.62985 | 0.98735 | 0.80597 | 0.83364 | 0.87531 | 0.89272 | 0.89867 | 0.9323 | 0.88496 | 0.86505
| ETA_ts_ad | - | 0.6181 | 0.8226 | 0.88413 | 0.89227 | 0.86991 | 0.83295 | 0.77465 |  | ETA_ts_ad | - | 0.61791 | 0.7478 | 0.88571 | 0.89821 | 0.86556 | 0.8316 |  | ETA_ts_ad | - | 0.61895 | 0.81251 | 0.88216 | 0.8981 | 0.9015 | 0.89495 | 0.87955 |  | ETA_ts_ad | - | 0.62985 | 0.98735 | 0.80597 | 0.83364 | 0.87531 | 0.89272 | 0.89867 | 0.9323 | 0.88496 | 0.86505
| ETA_ts_poly | - | 0.6148 | 0.81782 | 0.87869 | 0.88526 | 0.86177 | 0.82321 | 0.76322 |  | ETA_ts_poly | - | 0.61445 | 0.74321 | 0.8804 | 0.89215 | 0.85813 | 0.82278 |  | ETA_ts_poly | - | 0.61542 | 0.80717 | 0.87667 | 0.89265 | 0.89588 | 0.88895 | 0.87304 |  | ETA_ts_poly | - | 0.62644 | 0.9806 | 0.80031 | 0.82763 | 0.86943 | 0.88701 | 0.893 | 0.92642 | 0.87904 | 0.85853
| ETA_ts_diagram | - | 0.86273 | 0.9206 | 0.94238 | 0.9478 | 0.94549 | 0.93764 | 0.92503 |  | ETA_ts_diagram | - | 0.8514 | 0.88598 | 0.9392 | 0.94861 | 0.94762 | 0.94009 |  | ETA_ts_diagram | - | 0.84229 | 0.90026 | 0.9326 | 0.9423 | 0.94754 | 0.9495 | 0.94951 |  | ETA_ts_diagram | - | 0.84407 | 0.86218 | 0.88869 | 0.90371 | 0.92248 | 0.93471 | 0.94263 | 0.94821 | 0.94979 | 0.94767
| ETA_ts_ad_diagram | - | 0.6247 | 0.82532 | 0.888 | 0.89618 | 0.87462 | 0.83486 | 0.78448 |  | ETA_ts_ad_diagram | - | 0.62408 | 0.75229 | 0.88926 | 0.90306 | 0.86975 | 0.83515 |  | ETA_ts_ad_diagram | - | 0.62464 | 0.81677 | 0.88626 | 0.9014 | 0.90516 | 0.89822 | 0.88252 |  | ETA_ts_ad_diagram | - | 0.6352 | 0.74343 | 0.81007 | 0.84801 | 0.87909 | 0.89611 | 0.90236 | 0.89988 | 0.88813 | 0.86898
| ETA_ts_ad_Hrlck | - | 0.61807 | 0.82253 | 0.88424 | 0.89229 | 0.87001 | 0.83285 | 0.77463 |  | ETA_ts_ad_Hrlck | - | 0.61792 | 0.74778 | 0.88554 | 0.89829 | 0.86556 | 0.83161 |  | ETA_ts_ad_Hrlck | - | 0.61894 | 0.81251 | 0.8822 | 0.89815 | 0.90163 | 0.89496 | 0.87955 |  | ETA_ts_ad_Hrlck | - | 0.62983 | 1.0005 | 0.80597 | 0.83335 | 0.87531 | 0.89266 | 0.89866 | 0.93229 | 0.8852 | 0.86503
| ETA_ts_poly_Hrlck | - | 0.61477 | 0.81774 | 0.8788 | 0.88528 | 0.86187 | 0.82312 | 0.76321 |  | ETA_ts_poly_Hrlck | - | 0.61445 | 0.7432 | 0.88023 | 0.89223 | 0.85813 | 0.82279 |  | ETA_ts_poly_Hrlck | - | 0.61541 | 0.80717 | 0.87671 | 0.8927 | 0.89602 | 0.88897 | 0.87304 |  | ETA_ts_poly_Hrlck | - | 0.62642 | 0.99369 | 0.80031 | 0.82734 | 0.86943 | 0.88695 | 0.89299 | 0.92641 | 0.87928 | 0.85852
| ETA_ts_ad_GTURB | - | 0.61807 | 0.82253 | 0.88424 | 0.89229 | 0.87001 | 0.83285 | 0.77463 |  | ETA_ts_ad_GTURB | - | 0.61792 | 0.74778 | 0.88554 | 0.89829 | 0.86556 | 0.83161 |  | ETA_ts_ad_GTURB | - | 0.61894 | 0.81251 | 0.8822 | 0.89815 | 0.90163 | 0.89496 | 0.87955 |  | ETA_ts_ad_GTURB | - | 0.62983 | 1.0005 | 0.80597 | 0.83335 | 0.87531 | 0.89266 | 0.89866 | 0.93229 | 0.8852 | 0.86503
| ETA_ts_poly_GTURB | - | 0.61477 | 0.81774 | 0.8788 | 0.88528 | 0.86187 | 0.82312 | 0.76321 |  | ETA_ts_poly_GTURB | - | 0.61445 | 0.7432 | 0.88023 | 0.89223 | 0.85813 | 0.82279 |  | ETA_ts_poly_GTURB | - | 0.61541 | 0.80717 | 0.87671 | 0.8927 | 0.89602 | 0.88897 | 0.87304 |  | ETA_ts_poly_GTURB | - | 0.62642 | 0.99369 | 0.80031 | 0.82734 | 0.86943 | 0.88695 | 0.89299 | 0.92641 | 0.87928 | 0.85852
| ETA_ts_ad_GTURB_ES | - | 0.61807 | 0.82253 | 0.88424 | 0.89229 | 0.87001 | 0.83285 | 0.77463 |  | ETA_ts_ad_GTURB_ES | - | 0.61792 | 0.74778 | 0.88554 | 0.89829 | 0.86556 | 0.83161 |  | ETA_ts_ad_GTURB_ES | - | 0.61894 | 0.81251 | 0.8822 | 0.89815 | 0.90163 | 0.89496 | 0.87955 |  | ETA_ts_ad_GTURB_ES | - | 0.62983 | 1.0005 | 0.80597 | 0.83335 | 0.87531 | 0.89266 | 0.89866 | 0.93229 | 0.8852 | 0.86503
| ETA_ts_ad_GTURB_A | - | 0.61807 | 0.82253 | 0.88424 | 0.89229 | 0.87001 | 0.833 | 0.78212 |  | ETA_ts_ad_GTURB_A | - | 0.61792 | 0.74778 | 0.88554 | 0.89829 | 0.86556 | 0.83161 |  | ETA_ts_ad_GTURB_A | - | 0.61894 | 0.81251 | 0.8822 | 0.89815 | 0.90163 | 0.89496 | 0.87955 |  | ETA_ts_ad_GTURB_A | - | 0.62983 | 1.0005 | 0.80597 | 0.83335 | 0.87531 | 0.89266 | 0.89866 | 0.93229 | 0.8852 | 0.86503
| ETA_ts_poly_GTURB_A | - | 0.61477 | 0.81774 | 0.8788 | 0.88528 | 0.86187 | 0.82327 | 0.77058 |  | ETA_ts_poly_GTURB_A | - | 0.61445 | 0.7432 | 0.88023 | 0.89223 | 0.85813 | 0.82279 |  | ETA_ts_poly_GTURB_A | - | 0.61541 | 0.80717 | 0.87671 | 0.8927 | 0.89602 | 0.88897 | 0.87304 |  | ETA_ts_poly_GTURB_A | - | 0.62642 | 0.99369 | 0.80031 | 0.82734 | 0.86943 | 0.88695 | 0.89299 | 0.92641 | 0.87928 | 0.85852
| ETA_ts_ad_GTURB_ESA | - | 0.61807 | 0.82253 | 0.88424 | 0.89229 | 0.87001 | 0.833 | 0.78212 |  | ETA_ts_ad_GTURB_ESA | - | 0.61792 | 0.74778 | 0.88554 | 0.89829 | 0.86556 | 0.83161 |  | ETA_ts_ad_GTURB_ESA | - | 0.61894 | 0.81251 | 0.8822 | 0.89815 | 0.90163 | 0.89496 | 0.87955 |  | ETA_ts_ad_GTURB_ESA | - | 0.62983 | 1.0005 | 0.80597 | 0.83335 | 0.87531 | 0.89266 | 0.89866 | 0.93229 | 0.8852 | 0.86503
| DETA(Pump) | - | 0 | 0 | 0 | 0 | 0 | 0 | 0 |  | DETA(Pump) | - | 0 | 0 | 0 | 0 | 0 | 0 |  | DETA(Pump) | - | 0 | 0 | 0 | 0 | 0 | 0 | 0 |  | DETA(Pump) | - | 0 | 0 | 0 | 0 | 0 | 0 | 0 | 0 | 0 | 0
| DETA(DiskFrict) | - | 0 | 0 | 0 | 0 | 0 | 0 | 0 |  | DETA(DiskFrict) | - | 0 | 0 | 0 | 0 | 0 | 0 |  | DETA(DiskFrict) | - | 0 | 0 | 0 | 0 | 0 | 0 | 0 |  | DETA(DiskFrict) | - | 0 | 0 | 0 | 0 | 0 | 0 | 0 | 0 | 0 | 0
| DETA(PartAdmiss) | - | 0 | 0 | 0 | 0 | 0 | 0 | 0 |  | DETA(PartAdmiss) | - | 0 | 0 | 0 | 0 | 0 | 0 |  | DETA(PartAdmiss) | - | 0 | 0 | 0 | 0 | 0 | 0 | 0 |  | DETA(PartAdmiss) | - | 0 | 0 | 0 | 0 | 0 | 0 | 0 | 0 | 0 | 0
| DETA(ClrLeak) | - | -0.0071625 | -0.004872 | -0.0043083 | -0.0037415 | -0.0033461 | -0.0029745 | -0.0026876 |  | DETA(ClrLeak) | - | -0.0069565 | -0.0054979 | -0.0043336 | -0.0039337 | -0.0034183 | -0.0031514 |  | DETA(ClrLeak) | - | -0.0067864 | -0.0047478 | -0.0043236 | -0.0041661 | -0.0040094 | -0.0038429 | -0.0036506 |  | DETA(ClrLeak) | - | -0.0066921 | -0.0051754 | -0.0046835 | -0.0044219 | -0.0042949 | -0.0041614 | -0.0040365 | -0.0039028 | -0.0037741 | -0.0036077
| DETA(Wet) | - | 0 | -6.0979e-17 | 0 | 0 | 0 | -0.00016787 | -0.0086825 |  | DETA(Wet) | - | 0 | 0 | 0 | 0 | 0 | -1.6226e-17 |  | DETA(Wet) | - | 0 | 0 | 0 | 0 | 0 | 0 | 0 |  | DETA(Wet) | - | 0 | -7.5346e-17 | 0 | 0 | -5.0422e-17 | 0 | 0 | 0 | 0 | 0
| p0.in/p0std | - | 14.8038 | 27.9628 | 41.1218 | 54.2808 | 60.8603 | 67.4398 | 74.0192 |  | p0.in/p0std | - | 14.8038 | 21.3833 | 41.1218 | 54.2808 | 67.4398 | 74.0192 |  | p0.in/p0std | - | 14.8038 | 27.9628 | 41.1218 | 47.7013 | 54.2808 | 60.8603 | 67.4398 |  | p0.in/p0std | - | 14.8038 | 21.3833 | 27.9628 | 34.5423 | 41.1218 | 47.7013 | 54.2808 | 60.8603 | 67.4398 | 74.0192
| T0.in/T0std | - | 1.5284 | 1.5284 | 1.5284 | 1.5284 | 1.5284 | 1.5284 | 1.5284 |  | T0.in/T0std | - | 1.5696 | 1.5696 | 1.5696 | 1.5696 | 1.5696 | 1.5696 |  | T0.in/T0std | - | 1.6108 | 1.6108 | 1.6108 | 1.6108 | 1.6108 | 1.6108 | 1.6108 |  | T0.in/T0std | - | 1.6521 | 1.6521 | 1.6521 | 1.6521 | 1.6521 | 1.6521 | 1.6521 | 1.6521 | 1.6521 | 1.6521
| m.norm | Kg/s | 0.63273 | 0.64523 | 0.65246 | 0.60232 | 0.53759 | 0.48734 | 0.45911 |  | m.norm | Kg/s | 0.63166 | 0.63682 | 0.64819 | 0.62792 | 0.55043 | 0.51146 |  | m.norm | Kg/s | 0.63061 | 0.63952 | 0.64484 | 0.64371 | 0.63545 | 0.61681 | 0.58915 |  | m.norm | Kg/s | 0.62976 | 0.63369 | 0.6374 | 0.64043 | 0.64206 | 0.64148 | 0.63685 | 0.62603 | 0.60807 | 0.58525
| N.norm | rpm | 16248.7 | 18324.8 | 21429.1 | 23958.8 | 21993.6 | 18941.4 | 16473.5 |  | N.norm | rpm | 15876.3 | 16664.3 | 19877.8 | 22120 | 20632.9 | 18582.1 |  | N.norm | rpm | 15538.9 | 16968.4 | 18745.3 | 19692.1 | 20500.3 | 20869 | 20490.7 |  | N.norm | rpm | 15230.6 | 15807.9 | 16442.8 | 17132.7 | 17863.1 | 18594.2 | 19241 | 19658.3 | 19671.5 | 19190.1
| (m*N).norm | Kg/s | 10281.1 | 11823.7 | 13981.6 | 14430.7 | 11823.6 | 9230.99 | 7563.25 |  | (m*N).norm | Kg/s | 10028.3 | 10612.2 | 12884.6 | 13889.6 | 11356.9 | 9503.98 |  | (m*N).norm | Kg/s | 9799.06 | 10851.7 | 12087.7 | 12676 | 13026.9 | 12872.2 | 12072.2 |  | (m*N).norm | Kg/s | 9591.63 | 10017.3 | 10480.7 | 10972.4 | 11469.2 | 11927.7 | 12253.7 | 12306.6 | 11961.6 | 11230.9
| m.norm_ig | Kg/s | 0.6412 | 0.66758 | 0.70774 | 0.79744 | 0.88284 | 0.97377 | 1.0509 |  | m.norm_ig | Kg/s | 0.63876 | 0.6493 | 0.69276 | 0.74596 | 0.84797 | 0.90722 |  | m.norm_ig | Kg/s | 0.63649 | 0.65647 | 0.68217 | 0.69954 | 0.72056 | 0.74719 | 0.78238 |  | m.norm_ig | Kg/s | 0.63454 | 0.64291 | 0.65217 | 0.66244 | 0.67398 | 0.68753 | 0.70352 | 0.72249 | 0.74526 | 0.77282
| N.norm_ig | rpm | 14559.6 | 14559.6 | 14559.6 | 14559.6 | 14559.6 | 14559.6 | 14559.6 |  | N.norm_ig | rpm | 14367.2 | 14367.2 | 14367.2 | 14367.2 | 14367.2 | 14367.2 |  | N.norm_ig | rpm | 14182.2 | 14182.2 | 14182.2 | 14182.2 | 14182.2 | 14182.2 | 14182.2 |  | N.norm_ig | rpm | 14004.2 | 14004.2 | 14004.2 | 14004.2 | 14004.2 | 14004.2 | 14004.2 | 14004.2 | 14004.2 | 14004.2
| (m*N).norm_ig | Kg/s | 9335.61 | 9719.78 | 10304.4 | 11610.5 | 12853.8 | 14177.8 | 15300.4 |  | (m*N).norm_ig | Kg/s | 9177.15 | 9328.65 | 9952.97 | 10717.4 | 12183 | 13034.2 |  | (m*N).norm_ig | Kg/s | 9026.88 | 9310.16 | 9674.71 | 9921.06 | 10219.2 | 10596.8 | 11095.9 |  | (m*N).norm_ig | Kg/s | 8886.22 | 9003.47 | 9133.13 | 9276.92 | 9438.53 | 9628.25 | 9852.22 | 10117.8 | 10436.7 | 10822.8
| m.norm_ig_s | Kg*(K)^1/2/(s*BAR) | 10.7978 | 11.2421 | 11.9183 | 13.4289 | 14.867 | 16.3983 | 17.6967 |  | m.norm_ig_s | Kg*(K)^1/2/(s*BAR) | 10.7566 | 10.9342 | 11.666 | 12.562 | 14.2798 | 15.2776 |  | m.norm_ig_s | Kg*(K)^1/2/(s*BAR) | 10.7185 | 11.0549 | 11.4878 | 11.7803 | 12.1343 | 12.5827 | 13.1753 |  | m.norm_ig_s | Kg*(K)^1/2/(s*BAR) | 10.6856 | 10.8266 | 10.9825 | 11.1555 | 11.3498 | 11.5779 | 11.8472 | 12.1667 | 12.5501 | 13.0144
| N.norm_ig_s | rpm/(K)^1/2 | 853.282 | 853.282 | 853.282 | 853.282 | 853.282 | 853.282 | 853.282 |  | N.norm_ig_s | rpm/(K)^1/2 | 842.004 | 842.004 | 842.004 | 842.004 | 842.004 | 842.004 |  | N.norm_ig_s | rpm/(K)^1/2 | 831.163 | 831.163 | 831.163 | 831.163 | 831.163 | 831.163 | 831.163 |  | N.norm_ig_s | rpm/(K)^1/2 | 820.729 | 820.729 | 820.729 | 820.729 | 820.729 | 820.729 | 820.729 | 820.729 | 820.729 | 820.729
| (m*N).norm_ig_s | Kg*rpm/(s*BAR) | 9213.53 | 9592.68 | 10169.6 | 11458.6 | 12685.7 | 13992.4 | 15100.3 |  | (m*N).norm_ig_s | Kg*rpm/(s*BAR) | 9057.14 | 9206.66 | 9822.82 | 10577.3 | 12023.7 | 12863.8 |  | (m*N).norm_ig_s | Kg*rpm/(s*BAR) | 8908.84 | 9188.41 | 9548.2 | 9791.32 | 10085.6 | 10458.2 | 10950.8 |  | (m*N).norm_ig_s | Kg*rpm/(s*BAR) | 8770.02 | 8885.73 | 9013.7 | 9155.61 | 9315.11 | 9502.35 | 9723.39 | 9985.53 | 10300.2 | 10681.3
| m.norm.out | Kg/s | 1.3794 | 2.8605 | 4.5391 | 6.4755 | 7.5776 | 8.5737 | 9.3298 |  | m.norm.out | Kg/s | 1.3926 | 2.106 | 4.5174 | 6.2311 | 7.94 | 8.6919 |  | m.norm.out | Kg/s | 1.4043 | 2.8945 | 4.5121 | 5.3302 | 6.1274 | 6.8763 | 7.5922 |  | m.norm.out | Kg/s | 1.4145 | 2.1723 | 2.9104 | 3.7075 | 4.5109 | 5.3017 | 6.0609 | 6.7569 | 7.3934 | 7.9837
| N.norm.out | rpm | 15798.9 | 16448.4 | 17109.7 | 18046.2 | 18599.2 | 19051.9 | 19420.3 |  | N.norm.out | rpm | 15501.8 | 15803.5 | 16627.3 | 17270.3 | 18026.5 | 18355.6 |  | N.norm.out | rpm | 15229 | 15748.8 | 16218.6 | 16463.1 | 16719.2 | 16992 | 17275.2 |  | N.norm.out | rpm | 14981 | 15223 | 15446.4 | 15650.5 | 15857.8 | 16064.7 | 16273 | 16489.1 | 16708.7 | 16924.2
| (m*N).norm.out | Kg/s | 21792.4 | 47051.2 | 77662.9 | 116859 | 140938 | 163344 | 181188 |  | (m*N).norm.out | Kg/s | 21588.5 | 33282 | 75111.3 | 107613 | 143130 | 159545 |  | (m*N).norm.out | Kg/s | 21386.1 | 45585.5 | 73180 | 87752.3 | 102445 | 116842 | 131157 |  | (m*N).norm.out | Kg/s | 21190.8 | 33068 | 44956.1 | 58023.7 | 71532.8 | 85170.4 | 98629.1 | 111416 | 123534 | 135118
| m.norm_ig.out | Kg/s | 1.3886 | 2.8898 | 4.6033 | 6.6069 | 7.7604 | 8.8072 | 9.6066 |  | m.norm_ig.out | Kg/s | 1.3997 | 2.1198 | 4.5674 | 6.3254 | 8.1013 | 8.8888 |  | m.norm_ig.out | Kg/s | 1.4093 | 2.9121 | 4.551 | 5.3838 | 6.1987 | 6.9686 | 7.7087 |  | m.norm_ig.out | Kg/s | 1.4177 | 2.1795 | 2.9232 | 3.7275 | 4.5402 | 5.3425 | 6.1151 | 6.8265 | 7.4802 | 8.0893
| N.norm_ig.out | rpm | 14927.5 | 15445.8 | 15928.6 | 16491.7 | 16738.1 | 16867.3 | 16910.6 |  | N.norm_ig.out | rpm | 14716.4 | 14967.4 | 15614.1 | 16037.9 | 16407.1 | 16507.3 |  | N.norm_ig.out | rpm | 14515.1 | 14956.9 | 15331.4 | 15508.4 | 15680.4 | 15843.4 | 15988.4 |  | N.norm_ig.out | rpm | 14326.5 | 14540.1 | 14732.1 | 14903.5 | 15069.8 | 15225 | 15371.5 | 15508.7 | 15631.5 | 15735.2
| (m*N).norm_ig.out | Kg/s | 20728.9 | 44634.5 | 73323.6 | 108960 | 129895 | 148553 | 162453 |  | (m*N).norm_ig.out | Kg/s | 20598.1 | 31727.4 | 71316.3 | 101445 | 132919 | 146730 |  | (m*N).norm_ig.out | Kg/s | 20456.1 | 43556.5 | 69772.6 | 83494.3 | 97198.9 | 110406 | 123250 |  | (m*N).norm_ig.out | Kg/s | 20310.7 | 31690.1 | 43065.6 | 55553.6 | 68420.5 | 81339.2 | 93997.4 | 105870 | 116928 | 127287
| m.norm_ig_s.out | Kg*(K)^1/2/(s*BAR) | 23.3846 | 48.6635 | 77.5188 | 111.261 | 130.686 | 148.313 | 161.774 |  | m.norm_ig_s.out | Kg*(K)^1/2/(s*BAR) | 23.5703 | 35.6968 | 76.9155 | 106.519 | 136.426 | 149.687 |  | m.norm_ig_s.out | Kg*(K)^1/2/(s*BAR) | 23.7325 | 49.0404 | 76.6382 | 90.6633 | 104.387 | 117.351 | 129.814 |  | m.norm_ig_s.out | Kg*(K)^1/2/(s*BAR) | 23.874 | 36.7025 | 49.2274 | 62.7719 | 76.4575 | 89.9671 | 102.977 | 114.958 | 125.967 | 136.224
| N.norm_ig_s.out | rpm/(K)^1/2 | 874.842 | 905.213 | 933.512 | 966.512 | 980.952 | 988.521 | 991.064 |  | N.norm_ig_s.out | rpm/(K)^1/2 | 862.47 | 877.181 | 915.078 | 939.915 | 961.555 | 967.428 |  | N.norm_ig_s.out | rpm/(K)^1/2 | 850.672 | 876.56 | 898.51 | 908.884 | 918.967 | 928.518 | 937.015 |  | N.norm_ig_s.out | rpm/(K)^1/2 | 839.619 | 852.139 | 863.39 | 873.435 | 883.181 | 892.277 | 900.86 | 908.904 | 916.1 | 922.177
| (m*N).norm_ig_s.out | Kg*rpm/(s*BAR) | 20457.8 | 44050.9 | 72364.7 | 107535 | 128196 | 146610 | 160329 |  | (m*N).norm_ig_s.out | Kg*rpm/(s*BAR) | 20328.7 | 31312.5 | 70383.7 | 100119 | 131181 | 144811 |  | (m*N).norm_ig_s.out | Kg*rpm/(s*BAR) | 20188.6 | 42986.9 | 68860.2 | 82402.4 | 95927.9 | 108962 | 121638 |  | (m*N).norm_ig_s.out | Kg*rpm/(s*BAR) | 20045.1 | 31275.7 | 42502.5 | 54827.2 | 67525.8 | 80275.6 | 92768.2 | 104485 | 115398 | 125622
Exhaust Loading |  | - | - | - | - | - | - | - | - | Exhaust Loading |  | - | - | - | - | - | - | - | Exhaust Loading |  | - | - | - | - | - | - | - | - | Exhaust Loading |  | - | - | - | - | - | - | - | - | - | - | -
| Pr_exhaust_DP | - | 0 | 0 | 0 | 0 | 0 | 0 | 0 |  | Pr_exhaust_DP | - | 0 | 0 | 0 | 0 | 0 | 0 |  | Pr_exhaust_DP | - | 0 | 0 | 0 | 0 | 0 | 0 | 0 |  | Pr_exhaust_DP | - | 0 | 0 | 0 | 0 | 0 | 0 | 0 | 0 | 0 | 0
| m_exhaust_DP | Kg/s | 0 | 0 | 0 | 0 | 0 | 0 | 0 |  | m_exhaust_DP | Kg/s | 0 | 0 | 0 | 0 | 0 | 0 |  | m_exhaust_DP | Kg/s | 0 | 0 | 0 | 0 | 0 | 0 | 0 |  | m_exhaust_DP | Kg/s | 0 | 0 | 0 | 0 | 0 | 0 | 0 | 0 | 0 | 0
| Pr_exhaust | - | 1 | 1 | 1 | 1 | 1 | 1 | 1 |  | Pr_exhaust | - | 1 | 1 | 1 | 1 | 1 | 1 |  | Pr_exhaust | - | 1 | 1 | 1 | 1 | 1 | 1 | 1 |  | Pr_exhaust | - | 1 | 1 | 1 | 1 | 1 | 1 | 1 | 1 | 1 | 1
| p_exhaust | Bar | 1e-35 | 1e-35 | 1e-35 | 1e-35 | 1e-35 | 1e-35 | 1e-35 |  | p_exhaust | Bar | 1e-35 | 1e-35 | 1e-35 | 1e-35 | 1e-35 | 1e-35 |  | p_exhaust | Bar | 1e-35 | 1e-35 | 1e-35 | 1e-35 | 1e-35 | 1e-35 | 1e-35 |  | p_exhaust | Bar | 1e-35 | 1e-35 | 1e-35 | 1e-35 | 1e-35 | 1e-35 | 1e-35 | 1e-35 | 1e-35 | 1e-35
| K_exhaust | - | 0 | 0 | 0 | 0 | 0 | 0 | 0 |  | K_exhaust | - | 0 | 0 | 0 | 0 | 0 | 0 |  | K_exhaust | - | 0 | 0 | 0 | 0 | 0 | 0 | 0 |  | K_exhaust | - | 0 | 0 | 0 | 0 | 0 | 0 | 0 | 0 | 0 | 0
| E_exhaust | - | 0 | 0 | 0 | 0 | 0 | 0 | 0 |  | E_exhaust | - | 0 | 0 | 0 | 0 | 0 | 0 |  | E_exhaust | - | 0 | 0 | 0 | 0 | 0 | 0 | 0 |  | E_exhaust | - | 0 | 0 | 0 | 0 | 0 | 0 | 0 | 0 | 0 | 0
Stress/Mechanical |  | - | - | - | - | - | - | - | - | Stress/Mechanical |  | - | - | - | - | - | - | - | Stress/Mechanical |  | - | - | - | - | - | - | - | - | Stress/Mechanical |  | - | - | - | - | - | - | - | - | - | - | -
| Weight_BLD | Kg | 5.6114 | 5.6114 | 5.6114 | 5.6114 | 5.6114 | 5.6114 | 5.6114 |  | Weight_BLD | Kg | 5.6114 | 5.6114 | 5.6114 | 5.6114 | 5.6114 | 5.6114 |  | Weight_BLD | Kg | 5.6114 | 5.6114 | 5.6114 | 5.6114 | 5.6114 | 5.6114 | 5.6114 |  | Weight_BLD | Kg | 5.6114 | 5.6114 | 5.6114 | 5.6114 | 5.6114 | 5.6114 | 5.6114 | 5.6114 | 5.6114 | 5.6114
| Weight_CAS | Kg | 2.4293 | 2.4293 | 2.4293 | 2.4293 | 2.4293 | 2.4293 | 2.4293 |  | Weight_CAS | Kg | 2.4293 | 2.4293 | 2.4293 | 2.4293 | 2.4293 | 2.4293 |  | Weight_CAS | Kg | 2.4293 | 2.4293 | 2.4293 | 2.4293 | 2.4293 | 2.4293 | 2.4293 |  | Weight_CAS | Kg | 2.4293 | 2.4293 | 2.4293 | 2.4293 | 2.4293 | 2.4293 | 2.4293 | 2.4293 | 2.4293 | 2.4293
| Weight_ROT | Kg | 22.8731 | 22.8731 | 22.8731 | 22.8731 | 22.8731 | 22.8731 | 22.8731 |  | Weight_ROT | Kg | 22.8731 | 22.8731 | 22.8731 | 22.8731 | 22.8731 | 22.8731 |  | Weight_ROT | Kg | 22.8731 | 22.8731 | 22.8731 | 22.8731 | 22.8731 | 22.8731 | 22.8731 |  | Weight_ROT | Kg | 22.8731 | 22.8731 | 22.8731 | 22.8731 | 22.8731 | 22.8731 | 22.8731 | 22.8731 | 22.8731 | 22.8731
| Weight_DSK | Kg | 68.7402 | 68.7402 | 68.7402 | 68.7402 | 68.7402 | 68.7402 | 68.7402 |  | Weight_DSK | Kg | 68.7402 | 68.7402 | 68.7402 | 68.7402 | 68.7402 | 68.7402 |  | Weight_DSK | Kg | 68.7402 | 68.7402 | 68.7402 | 68.7402 | 68.7402 | 68.7402 | 68.7402 |  | Weight_DSK | Kg | 68.7402 | 68.7402 | 68.7402 | 68.7402 | 68.7402 | 68.7402 | 68.7402 | 68.7402 | 68.7402 | 68.7402
| Weight_ALL | Kg | 99.654 | 99.654 | 99.654 | 99.654 | 99.654 | 99.654 | 99.654 |  | Weight_ALL | Kg | 99.654 | 99.654 | 99.654 | 99.654 | 99.654 | 99.654 |  | Weight_ALL | Kg | 99.654 | 99.654 | 99.654 | 99.654 | 99.654 | 99.654 | 99.654 |  | Weight_ALL | Kg | 99.654 | 99.654 | 99.654 | 99.654 | 99.654 | 99.654 | 99.654 | 99.654 | 99.654 | 99.654
| Volume_ALL | m^3 | 0.015887 | 0.015887 | 0.015887 | 0.015887 | 0.015887 | 0.015887 | 0.015887 |  | Volume_ALL | m^3 | 0.015887 | 0.015887 | 0.015887 | 0.015887 | 0.015887 | 0.015887 |  | Volume_ALL | m^3 | 0.015887 | 0.015887 | 0.015887 | 0.015887 | 0.015887 | 0.015887 | 0.015887 |  | Volume_ALL | m^3 | 0.015887 | 0.015887 | 0.015887 | 0.015887 | 0.015887 | 0.015887 | 0.015887 | 0.015887 | 0.015887 | 0.015887
| Length | mm | 145.665 | 145.665 | 145.665 | 145.665 | 145.665 | 145.665 | 145.665 |  | Length | mm | 145.665 | 145.665 | 145.665 | 145.665 | 145.665 | 145.665 |  | Length | mm | 145.665 | 145.665 | 145.665 | 145.665 | 145.665 | 145.665 | 145.665 |  | Length | mm | 145.665 | 145.665 | 145.665 | 145.665 | 145.665 | 145.665 | 145.665 | 145.665 | 145.665 | 145.665
| R_max | mm | 136.141 | 136.141 | 136.141 | 136.141 | 136.141 | 136.141 | 136.141 |  | R_max | mm | 136.141 | 136.141 | 136.141 | 136.141 | 136.141 | 136.141 |  | R_max | mm | 136.141 | 136.141 | 136.141 | 136.141 | 136.141 | 136.141 | 136.141 |  | R_max | mm | 136.141 | 136.141 | 136.141 | 136.141 | 136.141 | 136.141 | 136.141 | 136.141 | 136.141 | 136.141
| R_min | mm | 92 | 92 | 92 | 92 | 92 | 92 | 92 |  | R_min | mm | 92 | 92 | 92 | 92 | 92 | 92 |  | R_min | mm | 92 | 92 | 92 | 92 | 92 | 92 | 92 |  | R_min | mm | 92 | 92 | 92 | 92 | 92 | 92 | 92 | 92 | 92 | 92
| U(h)_max | m/s | 173.416 | 173.416 | 173.416 | 173.416 | 173.416 | 173.416 | 173.416 |  | U(h)_max | m/s | 173.416 | 173.416 | 173.416 | 173.416 | 173.416 | 173.416 |  | U(h)_max | m/s | 173.416 | 173.416 | 173.416 | 173.416 | 173.416 | 173.416 | 173.416 |  | U(h)_max | m/s | 173.416 | 173.416 | 173.416 | 173.416 | 173.416 | 173.416 | 173.416 | 173.416 | 173.416 | 173.416
| Area_N2_max | m^2*rpm^2 | 10250400 | 10250400 | 10250400 | 10250400 | 10250400 | 10250400 | 10250400 |  | Area_N2_max | m^2*rpm^2 | 10250400 | 10250400 | 10250400 | 10250400 | 10250400 | 10250400 |  | Area_N2_max | m^2*rpm^2 | 10250400 | 10250400 | 10250400 | 10250400 | 10250400 | 10250400 | 10250400 |  | Area_N2_max | m^2*rpm^2 | 10250400 | 10250400 | 10250400 | 10250400 | 10250400 | 10250400 | 10250400 | 10250400 | 10250400 | 10250400
| Stress_max | MPa | 0 | 0 | 0 | 0 | 0 | 0 | 0 |  | Stress_max | MPa | 0 | 0 | 0 | 0 | 0 | 0 |  | Stress_max | MPa | 0 | 0 | 0 | 0 | 0 | 0 | 0 |  | Stress_max | MPa | 0 | 0 | 0 | 0 | 0 | 0 | 0 | 0 | 0 | 0
| Force_Rotors_Ax | N | 0 | 0 | 0 | 0 | 0 | 0 | 0 |  | Force_Rotors_Ax | N | 0 | 0 | 0 | 0 | 0 | 0 |  | Force_Rotors_Ax | N | 0 | 0 | 0 | 0 | 0 | 0 | 0 |  | Force_Rotors_Ax | N | 0 | 0 | 0 | 0 | 0 | 0 | 0 | 0 | 0 | 0
| Force_Stators_Ax | N | 0 | 0 | 0 | 0 | 0 | 0 | 0 |  | Force_Stators_Ax | N | 0 | 0 | 0 | 0 | 0 | 0 |  | Force_Stators_Ax | N | 0 | 0 | 0 | 0 | 0 | 0 | 0 |  | Force_Stators_Ax | N | 0 | 0 | 0 | 0 | 0 | 0 | 0 | 0 | 0 | 0
Other Metrics |  | - | - | - | - | - | - | - | - | Other Metrics |  | - | - | - | - | - | - | - | Other Metrics |  | - | - | - | - | - | - | - | - | Other Metrics |  | - | - | - | - | - | - | - | - | - | - | -
| Hblade_max | mm | 44.141 | 44.141 | 44.141 | 44.141 | 44.141 | 44.141 | 44.141 |  | Hblade_max | mm | 44.141 | 44.141 | 44.141 | 44.141 | 44.141 | 44.141 |  | Hblade_max | mm | 44.141 | 44.141 | 44.141 | 44.141 | 44.141 | 44.141 | 44.141 |  | Hblade_max | mm | 44.141 | 44.141 | 44.141 | 44.141 | 44.141 | 44.141 | 44.141 | 44.141 | 44.141 | 44.141
| Hblade_min | mm | 8.5 | 8.5 | 8.5 | 8.5 | 8.5 | 8.5 | 8.5 |  | Hblade_min | mm | 8.5 | 8.5 | 8.5 | 8.5 | 8.5 | 8.5 |  | Hblade_min | mm | 8.5 | 8.5 | 8.5 | 8.5 | 8.5 | 8.5 | 8.5 |  | Hblade_min | mm | 8.5 | 8.5 | 8.5 | 8.5 | 8.5 | 8.5 | 8.5 | 8.5 | 8.5 | 8.5
| Separation_h_min | mm | 3.8442 | 3.8442 | 3.8442 | 3.8442 | 3.8442 | 3.8442 | 3.8442 |  | Separation_h_min | mm | 3.8442 | 3.8442 | 3.8442 | 3.8442 | 3.8442 | 3.8442 |  | Separation_h_min | mm | 3.8442 | 3.8442 | 3.8442 | 3.8442 | 3.8442 | 3.8442 | 3.8442 |  | Separation_h_min | mm | 3.8442 | 3.8442 | 3.8442 | 3.8442 | 3.8442 | 3.8442 | 3.8442 | 3.8442 | 3.8442 | 3.8442
| Abs(AngleB)_max | Deg | 65.7864 | 65.7864 | 65.7864 | 65.7864 | 65.7864 | 65.7864 | 65.7864 |  | Abs(AngleB)_max | Deg | 65.7864 | 65.7864 | 65.7864 | 65.7864 | 65.7864 | 65.7864 |  | Abs(AngleB)_max | Deg | 65.7864 | 65.7864 | 65.7864 | 65.7864 | 65.7864 | 65.7864 | 65.7864 |  | Abs(AngleB)_max | Deg | 65.7864 | 65.7864 | 65.7864 | 65.7864 | 65.7864 | 65.7864 | 65.7864 | 65.7864 | 65.7864 | 65.7864
| (Rh/Rt)_max | - | 0.91542 | 0.91542 | 0.91542 | 0.91542 | 0.91542 | 0.91542 | 0.91542 |  | (Rh/Rt)_max | - | 0.91542 | 0.91542 | 0.91542 | 0.91542 | 0.91542 | 0.91542 |  | (Rh/Rt)_max | - | 0.91542 | 0.91542 | 0.91542 | 0.91542 | 0.91542 | 0.91542 | 0.91542 |  | (Rh/Rt)_max | - | 0.91542 | 0.91542 | 0.91542 | 0.91542 | 0.91542 | 0.91542 | 0.91542 | 0.91542 | 0.91542 | 0.91542
| (Rh/Rt)_min | - | 0.67577 | 0.67577 | 0.67577 | 0.67577 | 0.67577 | 0.67577 | 0.67577 |  | (Rh/Rt)_min | - | 0.67577 | 0.67577 | 0.67577 | 0.67577 | 0.67577 | 0.67577 |  | (Rh/Rt)_min | - | 0.67577 | 0.67577 | 0.67577 | 0.67577 | 0.67577 | 0.67577 | 0.67577 |  | (Rh/Rt)_min | - | 0.67577 | 0.67577 | 0.67577 | 0.67577 | 0.67577 | 0.67577 | 0.67577 | 0.67577 | 0.67577 | 0.67577
| (Rh.out/Rh.in) | - | 1 | 1 | 1 | 1 | 1 | 1 | 1 |  | (Rh.out/Rh.in) | - | 1 | 1 | 1 | 1 | 1 | 1 |  | (Rh.out/Rh.in) | - | 1 | 1 | 1 | 1 | 1 | 1 | 1 |  | (Rh.out/Rh.in) | - | 1 | 1 | 1 | 1 | 1 | 1 | 1 | 1 | 1 | 1
| (Rt.out/Rt.in) | - | 1.3546 | 1.3546 | 1.3546 | 1.3546 | 1.3546 | 1.3546 | 1.3546 |  | (Rt.out/Rt.in) | - | 1.3546 | 1.3546 | 1.3546 | 1.3546 | 1.3546 | 1.3546 |  | (Rt.out/Rt.in) | - | 1.3546 | 1.3546 | 1.3546 | 1.3546 | 1.3546 | 1.3546 | 1.3546 |  | (Rt.out/Rt.in) | - | 1.3546 | 1.3546 | 1.3546 | 1.3546 | 1.3546 | 1.3546 | 1.3546 | 1.3546 | 1.3546 | 1.3546
| Flare_tip_max | Deg | 13.6782 | 13.6782 | 13.6782 | 13.6782 | 13.6782 | 13.6782 | 13.6782 |  | Flare_tip_max | Deg | 13.6782 | 13.6782 | 13.6782 | 13.6782 | 13.6782 | 13.6782 |  | Flare_tip_max | Deg | 13.6782 | 13.6782 | 13.6782 | 13.6782 | 13.6782 | 13.6782 | 13.6782 |  | Flare_tip_max | Deg | 13.6782 | 13.6782 | 13.6782 | 13.6782 | 13.6782 | 13.6782 | 13.6782 | 13.6782 | 13.6782 | 13.6782
| Flare_tip_min | Deg | 1.6913 | 1.6913 | 1.6913 | 1.6913 | 1.6913 | 1.6913 | 1.6913 |  | Flare_tip_min | Deg | 1.6913 | 1.6913 | 1.6913 | 1.6913 | 1.6913 | 1.6913 |  | Flare_tip_min | Deg | 1.6913 | 1.6913 | 1.6913 | 1.6913 | 1.6913 | 1.6913 | 1.6913 |  | Flare_tip_min | Deg | 1.6913 | 1.6913 | 1.6913 | 1.6913 | 1.6913 | 1.6913 | 1.6913 | 1.6913 | 1.6913 | 1.6913
| Flare_hub_max | Deg | 0 | 0 | 0 | 0 | 0 | 0 | 0 |  | Flare_hub_max | Deg | 0 | 0 | 0 | 0 | 0 | 0 |  | Flare_hub_max | Deg | 0 | 0 | 0 | 0 | 0 | 0 | 0 |  | Flare_hub_max | Deg | 0 | 0 | 0 | 0 | 0 | 0 | 0 | 0 | 0 | 0
| Flare_hub_min | Deg | 0 | 0 | 0 | 0 | 0 | 0 | 0 |  | Flare_hub_min | Deg | 0 | 0 | 0 | 0 | 0 | 0 |  | Flare_hub_min | Deg | 0 | 0 | 0 | 0 | 0 | 0 | 0 |  | Flare_hub_min | Deg | 0 | 0 | 0 | 0 | 0 | 0 | 0 | 0 | 0 | 0
| (Aann.out/Aann.in) | - | 6.1545 | 6.1545 | 6.1545 | 6.1545 | 6.1545 | 6.1545 | 6.1545 |  | (Aann.out/Aann.in) | - | 6.1545 | 6.1545 | 6.1545 | 6.1545 | 6.1545 | 6.1545 |  | (Aann.out/Aann.in) | - | 6.1545 | 6.1545 | 6.1545 | 6.1545 | 6.1545 | 6.1545 | 6.1545 |  | (Aann.out/Aann.in) | - | 6.1545 | 6.1545 | 6.1545 | 6.1545 | 6.1545 | 6.1545 | 6.1545 | 6.1545 | 6.1545 | 6.1545
| Mrel_S_max | - | 0.9785 | 1.0104 | 1.0352 | 1.0698 | 1.1006 | 1.1067 | 1.0781 |  | Mrel_S_max | - | 0.9711 | 0.98651 | 1.0277 | 1.045 | 1.0689 | 1.0662 |  | Mrel_S_max | - | 0.96485 | 0.99195 | 1.0191 | 1.0282 | 1.0385 | 1.0452 | 1.0482 |  | Mrel_S_max | - | 0.96413 | 0.96622 | 0.98268 | 0.99599 | 1.0089 | 1.0202 | 1.0318 | 1.0406 | 1.0447 | 1.0474
| Mrel_S_min | - | 0.36794 | 0.5594 | 0.72993 | 0.8266 | 0.84762 | 0.8757 | 0.89872 |  | Mrel_S_min | - | 0.36364 | 0.45772 | 0.71907 | 0.80878 | 0.83779 | 0.85486 |  | Mrel_S_min | - | 0.35954 | 0.54813 | 0.71091 | 0.76786 | 0.79862 | 0.80903 | 0.81737 |  | Mrel_S_min | - | 0.35583 | 0.45027 | 0.54358 | 0.6313 | 0.70449 | 0.76018 | 0.7904 | 0.80051 | 0.80702 | 0.8141
| Mrel_R_max | - | 0.84466 | 0.94517 | 1.0205 | 1.1452 | 1.3022 | 1.4186 | 1.499 |  | Mrel_R_max | - | 0.82874 | 0.89236 | 1.0097 | 1.0964 | 1.3424 | 1.4308 |  | Mrel_R_max | - | 0.81583 | 0.91391 | 0.99956 | 1.0226 | 1.07 | 1.1896 | 1.2939 |  | Mrel_R_max | - | 0.81413 | 0.88213 | 0.89811 | 0.9415 | 0.99005 | 1.0126 | 1.0509 | 1.1645 | 1.2624 | 1.3453
| Mrel_R_min | - | 0.20604 | 0.31828 | 0.56375 | 0.87585 | 0.8853 | 0.88848 | 0.8792 |  | Mrel_R_min | - | 0.19948 | 0.22163 | 0.56217 | 0.84201 | 0.88593 | 0.88728 |  | Mrel_R_min | - | 0.19382 | 0.32261 | 0.56298 | 0.69234 | 0.82884 | 0.88592 | 0.88717 |  | Mrel_R_min | - | 0.18844 | 0.22639 | 0.32493 | 0.44273 | 0.56444 | 0.69013 | 0.82125 | 0.88572 | 0.88987 | 0.88653
| ReactionPts_R_max | - | 2.434 | 0.44387 | 0.47672 | 0.49338 | 0.54389 | 0.57086 | 0.58382 |  | ReactionPts_R_max | - | 2.5932 | 0.41328 | 0.47949 | 0.48845 | 0.56771 | 0.58841 |  | ReactionPts_R_max | - | 2.7786 | 0.44604 | 0.48078 | 0.48644 | 0.48755 | 0.53137 | 0.5644 |  | ReactionPts_R_max | - | 2.99 | 0.397 | 0.44735 | 0.46571 | 0.48253 | 0.48806 | 0.48907 | 0.52962 | 0.56165 | 0.58486
| ReactionPts_R_min | - | -2.0278 | 0.0038194 | 0.11342 | 0.24528 | 0.29568 | 0.27137 | 0.2513 |  | ReactionPts_R_min | - | -1.8006 | -2.9806 | 0.11502 | 0.22947 | 0.30437 | 0.29345 |  | ReactionPts_R_min | - | -1.6102 | 0.017872 | 0.11707 | 0.1629 | 0.22307 | 0.2896 | 0.30844 |  | ReactionPts_R_min | - | -1.4607 | -1.5466 | 0.024068 | 0.078982 | 0.11909 | 0.16274 | 0.21997 | 0.28327 | 0.30598 | 0.30913
| Zwfl_R_max | - | 2.2366 | 1.0068 | 0.85519 | 0.75239 | 0.80541 | 0.89662 | 0.98276 |  | Zwfl_R_max | - | 2.1219 | 1.1032 | 0.93082 | 0.78918 | 0.88461 | 0.96685 |  | Zwfl_R_max | - | 2.0273 | 1.0895 | 0.9897 | 0.92721 | 0.85514 | 0.84203 | 0.89203 |  | Zwfl_R_max | - | 1.9428 | 1.1558 | 1.1265 | 1.0932 | 1.0396 | 0.99118 | 0.93443 | 0.87812 | 0.91052 | 0.9704
| Zwfl_S_max | - | 0.9308 | 0.9299 | 0.92967 | 0.93462 | 0.93603 | 0.93365 | 0.93374 |  | Zwfl_S_max | - | 0.93106 | 0.93033 | 0.92899 | 0.92976 | 0.93254 | 0.9309 |  | Zwfl_S_max | - | 0.93112 | 0.93015 | 0.9291 | 0.92952 | 0.92961 | 0.92921 | 0.93087 |  | Zwfl_S_max | - | 0.93118 | 0.93053 | 0.93022 | 0.92978 | 0.92927 | 0.92926 | 0.92944 | 0.92949 | 0.92913 | 0.92972
| DF_R_max | - | 0.83227 | 0.21947 | 0.12126 | 0 | 0 | 0 | 0 |  | DF_R_max | - | 0.81452 | 0.31243 | 0.13344 | 0 | 0 | 0 |  | DF_R_max | - | 0.79838 | 0.21063 | 0.14222 | 0.066204 | 0 | 0 | 0 |  | DF_R_max | - | 0.78318 | 0.27045 | 0.20727 | 0.18013 | 0.14919 | 0.081569 | 0 | 0 | 0 | 0
| DF_S_max | - | 0.014876 | 0 | 0 | 0 | 0 | 0 | 0 |  | DF_S_max | - | 0.0091559 | 0 | 0 | 0 | 0 | 0 |  | DF_S_max | - | 0.0041839 | 0 | 0 | 0 | 0 | 0 | 0 |  | DF_S_max | - | 0 | 0 | 0 | 0 | 0 | 0 | 0 | 0 | 0 | 0
| Eff_Stl_R_max | - | 0 | 0 | 0 | 0 | 0 | 0 | 0 |  | Eff_Stl_R_max | - | 0 | 0 | 0 | 0 | 0 | 0 |  | Eff_Stl_R_max | - | 0 | 0 | 0 | 0 | 0 | 0 | 0 |  | Eff_Stl_R_max | - | 0 | 0 | 0 | 0 | 0 | 0 | 0 | 0 | 0 | 0
| Eff_Stl_S_max | - | 0 | 0 | 0 | 0 | 0 | 0 | 0 |  | Eff_Stl_S_max | - | 0 | 0 | 0 | 0 | 0 | 0 |  | Eff_Stl_S_max | - | 0 | 0 | 0 | 0 | 0 | 0 | 0 |  | Eff_Stl_S_max | - | 0 | 0 | 0 | 0 | 0 | 0 | 0 | 0 | 0 | 0
Design Targets |  | - | - | - | - | - | - | - | - | Design Targets |  | - | - | - | - | - | - | - | Design Targets |  | - | - | - | - | - | - | - | - | Design Targets |  | - | - | - | - | - | - | - | - | - | - | -
Reference |  | - | - | - | - | - | - | - | - | Reference |  | - | - | - | - | - | - | - | Reference |  | - | - | - | - | - | - | - | - | Reference |  | - | - | - | - | - | - | - | - | - | - | -
| p0std | Bar | 1.0132 | 1.0132 | 1.0132 | 1.0132 | 1.0132 | 1.0132 | 1.0132 |  | p0std | Bar | 1.0132 | 1.0132 | 1.0132 | 1.0132 | 1.0132 | 1.0132 |  | p0std | Bar | 1.0132 | 1.0132 | 1.0132 | 1.0132 | 1.0132 | 1.0132 | 1.0132 |  | p0std | Bar | 1.0132 | 1.0132 | 1.0132 | 1.0132 | 1.0132 | 1.0132 | 1.0132 | 1.0132 | 1.0132 | 1.0132
| T0std | K | 291.15 | 291.15 | 291.15 | 291.15 | 291.15 | 291.15 | 291.15 |  | T0std | K | 291.15 | 291.15 | 291.15 | 291.15 | 291.15 | 291.15 |  | T0std | K | 291.15 | 291.15 | 291.15 | 291.15 | 291.15 | 291.15 | 291.15 |  | T0std | K | 291.15 | 291.15 | 291.15 | 291.15 | 291.15 | 291.15 | 291.15 | 291.15 | 291.15 | 291.15
| Part.Admiss.Ref | - | 1 | 1 | 1 | 1 | 1 | 1 | 1 |  | Part.Admiss.Ref | - | 1 | 1 | 1 | 1 | 1 | 1 |  | Part.Admiss.Ref | - | 1 | 1 | 1 | 1 | 1 | 1 | 1 |  | Part.Admiss.Ref | - | 1 | 1 | 1 | 1 | 1 | 1 | 1 | 1 | 1 | 1
| m_vent_min | Kg/s | 0 | 0 | 0 | 0 | 0 | 0 | 0 |  | m_vent_min | Kg/s | 0 | 0 | 0 | 0 | 0 | 0 |  | m_vent_min | Kg/s | 0 | 0 | 0 | 0 | 0 | 0 | 0 |  | m_vent_min | Kg/s | 0 | 0 | 0 | 0 | 0 | 0 | 0 | 0 | 0 | 0
| Cref | m/s | 204.457 | 204.457 | 204.457 | 204.457 | 204.457 | 204.457 | 204.457 |  | Cref | m/s | 204.457 | 204.457 | 204.457 | 204.457 | 204.457 | 204.457 |  | Cref | m/s | 204.457 | 204.457 | 204.457 | 204.457 | 204.457 | 204.457 | 204.457 |  | Cref | m/s | 204.457 | 204.457 | 204.457 | 204.457 | 204.457 | 204.457 | 204.457 | 204.457 | 204.457 | 204.457
Settings |  | - | - | - | - | - | - | - | - | Settings |  | - | - | - | - | - | - | - | Settings |  | - | - | - | - | - | - | - | - | Settings |  | - | - | - | - | - | - | - | - | - | - | -
| Conv_Options | - | DEFAULT | DEFAULT | DEFAULT | DEFAULT | DEFAULT | DEFAULT | DEFAULT |  | Conv_Options | - | DEFAULT | DEFAULT | DEFAULT | DEFAULT | DEFAULT | DEFAULT |  | Conv_Options | - | DEFAULT | DEFAULT | DEFAULT | DEFAULT | DEFAULT | DEFAULT | DEFAULT |  | Conv_Options | - | DEFAULT | DEFAULT | DEFAULT | DEFAULT | DEFAULT | DEFAULT | DEFAULT | DEFAULT | DEFAULT | DEFAULT
| Max_iteration | - | 150 | 150 | 150 | 150 | 150 | 150 | 150 |  | Max_iteration | - | 150 | 150 | 150 | 150 | 150 | 150 |  | Max_iteration | - | 150 | 150 | 150 | 150 | 150 | 150 | 150 |  | Max_iteration | - | 150 | 150 | 150 | 150 | 150 | 150 | 150 | 150 | 150 | 150
| Conv_Tolerance | - | 0.001 | 0.001 | 0.001 | 0.001 | 0.001 | 0.001 | 0.001 |  | Conv_Tolerance | - | 0.001 | 0.001 | 0.001 | 0.001 | 0.001 | 0.001 |  | Conv_Tolerance | - | 0.001 | 0.001 | 0.001 | 0.001 | 0.001 | 0.001 | 0.001 |  | Conv_Tolerance | - | 0.001 | 0.001 | 0.001 | 0.001 | 0.001 | 0.001 | 0.001 | 0.001 | 0.001 | 0.001
| Max_iteration_stg | - | 10 | 10 | 10 | 10 | 10 | 10 | 10 |  | Max_iteration_stg | - | 10 | 10 | 10 | 10 | 10 | 10 |  | Max_iteration_stg | - | 10 | 10 | 10 | 10 | 10 | 10 | 10 |  | Max_iteration_stg | - | 10 | 10 | 10 | 10 | 10 | 10 | 10 | 10 | 10 | 10
| Agile_Options | - | CORE_GEO_ONLY | CORE_GEO_ONLY | CORE_GEO_ONLY | CORE_GEO_ONLY | CORE_GEO_ONLY | CORE_GEO_ONLY | CORE_GEO_ONLY |  | Agile_Options | - | CORE_GEO_ONLY | CORE_GEO_ONLY | CORE_GEO_ONLY | CORE_GEO_ONLY | CORE_GEO_ONLY | CORE_GEO_ONLY |  | Agile_Options | - | CORE_GEO_ONLY | CORE_GEO_ONLY | CORE_GEO_ONLY | CORE_GEO_ONLY | CORE_GEO_ONLY | CORE_GEO_ONLY | CORE_GEO_ONLY |  | Agile_Options | - | CORE_GEO_ONLY | CORE_GEO_ONLY | CORE_GEO_ONLY | CORE_GEO_ONLY | CORE_GEO_ONLY | CORE_GEO_ONLY | CORE_GEO_ONLY | CORE_GEO_ONLY | CORE_GEO_ONLY | CORE_GEO_ONLY
GAS_PROP: |  | - | - | - | - | - | - | - | - | GAS_PROP: |  | - | - | - | - | - | - | - | GAS_PROP: |  | - | - | - | - | - | - | - | - | GAS_PROP: |  | - | - | - | - | - | - | - | - | - | - | -
USER_PARAMS: |  | - | - | - | - | - | - | - | - | USER_PARAMS: |  | - | - | - | - | - | - | - | USER_PARAMS: |  | - | - | - | - | - | - | - | - | USER_PARAMS: |  | - | - | - | - | - | - | - | - | - | - | -
| UI1 | - | 0 | 0 | 0 | 0 | 0 | 0 | 0 |  | UI1 | - | 0 | 0 | 0 | 0 | 0 | 0 |  | UI1 | - | 0 | 0 | 0 | 0 | 0 | 0 | 0 |  | UI1 | - | 0 | 0 | 0 | 0 | 0 | 0 | 0 | 0 | 0 | 0
| UI2 | - | 0 | 0 | 0 | 0 | 0 | 0 | 0 |  | UI2 | - | 0 | 0 | 0 | 0 | 0 | 0 |  | UI2 | - | 0 | 0 | 0 | 0 | 0 | 0 | 0 |  | UI2 | - | 0 | 0 | 0 | 0 | 0 | 0 | 0 | 0 | 0 | 0
| UI3 | - | 0 | 0 | 0 | 0 | 0 | 0 | 0 |  | UI3 | - | 0 | 0 | 0 | 0 | 0 | 0 |  | UI3 | - | 0 | 0 | 0 | 0 | 0 | 0 | 0 |  | UI3 | - | 0 | 0 | 0 | 0 | 0 | 0 | 0 | 0 | 0 | 0
| UI4 | - | 0 | 0 | 0 | 0 | 0 | 0 | 0 |  | UI4 | - | 0 | 0 | 0 | 0 | 0 | 0 |  | UI4 | - | 0 | 0 | 0 | 0 | 0 | 0 | 0 |  | UI4 | - | 0 | 0 | 0 | 0 | 0 | 0 | 0 | 0 | 0 | 0
| UI5 | - | 0 | 0 | 0 | 0 | 0 | 0 | 0 |  | UI5 | - | 0 | 0 | 0 | 0 | 0 | 0 |  | UI5 | - | 0 | 0 | 0 | 0 | 0 | 0 | 0 |  | UI5 | - | 0 | 0 | 0 | 0 | 0 | 0 | 0 | 0 | 0 | 0
| UI6 | - | 0 | 0 | 0 | 0 | 0 | 0 | 0 |  | UI6 | - | 0 | 0 | 0 | 0 | 0 | 0 |  | UI6 | - | 0 | 0 | 0 | 0 | 0 | 0 | 0 |  | UI6 | - | 0 | 0 | 0 | 0 | 0 | 0 | 0 | 0 | 0 | 0
| UI7 | - | 0 | 0 | 0 | 0 | 0 | 0 | 0 |  | UI7 | - | 0 | 0 | 0 | 0 | 0 | 0 |  | UI7 | - | 0 | 0 | 0 | 0 | 0 | 0 | 0 |  | UI7 | - | 0 | 0 | 0 | 0 | 0 | 0 | 0 | 0 | 0 | 0
| UI8 | - | 0 | 0 | 0 | 0 | 0 | 0 | 0 |  | UI8 | - | 0 | 0 | 0 | 0 | 0 | 0 |  | UI8 | - | 0 | 0 | 0 | 0 | 0 | 0 | 0 |  | UI8 | - | 0 | 0 | 0 | 0 | 0 | 0 | 0 | 0 | 0 | 0
| UI9 | - | 0 | 0 | 0 | 0 | 0 | 0 | 0 |  | UI9 | - | 0 | 0 | 0 | 0 | 0 | 0 |  | UI9 | - | 0 | 0 | 0 | 0 | 0 | 0 | 0 |  | UI9 | - | 0 | 0 | 0 | 0 | 0 | 0 | 0 | 0 | 0 | 0
| UI10 | - | 0 | 0 | 0 | 0 | 0 | 0 | 0 |  | UI10 | - | 0 | 0 | 0 | 0 | 0 | 0 |  | UI10 | - | 0 | 0 | 0 | 0 | 0 | 0 | 0 |  | UI10 | - | 0 | 0 | 0 | 0 | 0 | 0 | 0 | 0 | 0 | 0
| UR1 | - | 0 | 0 | 0 | 0 | 0 | 0 | 0 |  | UR1 | - | 0 | 0 | 0 | 0 | 0 | 0 |  | UR1 | - | 0 | 0 | 0 | 0 | 0 | 0 | 0 |  | UR1 | - | 0 | 0 | 0 | 0 | 0 | 0 | 0 | 0 | 0 | 0
| UR2 | - | 0 | 0 | 0 | 0 | 0 | 0 | 0 |  | UR2 | - | 0 | 0 | 0 | 0 | 0 | 0 |  | UR2 | - | 0 | 0 | 0 | 0 | 0 | 0 | 0 |  | UR2 | - | 0 | 0 | 0 | 0 | 0 | 0 | 0 | 0 | 0 | 0
| UR3 | - | 0 | 0 | 0 | 0 | 0 | 0 | 0 |  | UR3 | - | 0 | 0 | 0 | 0 | 0 | 0 |  | UR3 | - | 0 | 0 | 0 | 0 | 0 | 0 | 0 |  | UR3 | - | 0 | 0 | 0 | 0 | 0 | 0 | 0 | 0 | 0 | 0
| UR4 | - | 0 | 0 | 0 | 0 | 0 | 0 | 0 |  | UR4 | - | 0 | 0 | 0 | 0 | 0 | 0 |  | UR4 | - | 0 | 0 | 0 | 0 | 0 | 0 | 0 |  | UR4 | - | 0 | 0 | 0 | 0 | 0 | 0 | 0 | 0 | 0 | 0
| UR5 | - | 0 | 0 | 0 | 0 | 0 | 0 | 0 |  | UR5 | - | 0 | 0 | 0 | 0 | 0 | 0 |  | UR5 | - | 0 | 0 | 0 | 0 | 0 | 0 | 0 |  | UR5 | - | 0 | 0 | 0 | 0 | 0 | 0 | 0 | 0 | 0 | 0
| UR6 | - | 0 | 0 | 0 | 0 | 0 | 0 | 0 |  | UR6 | - | 0 | 0 | 0 | 0 | 0 | 0 |  | UR6 | - | 0 | 0 | 0 | 0 | 0 | 0 | 0 |  | UR6 | - | 0 | 0 | 0 | 0 | 0 | 0 | 0 | 0 | 0 | 0
| UR7 | - | 0 | 0 | 0 | 0 | 0 | 0 | 0 |  | UR7 | - | 0 | 0 | 0 | 0 | 0 | 0 |  | UR7 | - | 0 | 0 | 0 | 0 | 0 | 0 | 0 |  | UR7 | - | 0 | 0 | 0 | 0 | 0 | 0 | 0 | 0 | 0 | 0
| UR8 | - | 0 | 0 | 0 | 0 | 0 | 0 | 0 |  | UR8 | - | 0 | 0 | 0 | 0 | 0 | 0 |  | UR8 | - | 0 | 0 | 0 | 0 | 0 | 0 | 0 |  | UR8 | - | 0 | 0 | 0 | 0 | 0 | 0 | 0 | 0 | 0 | 0
| UR9 | - | 0 | 0 | 0 | 0 | 0 | 0 | 0 |  | UR9 | - | 0 | 0 | 0 | 0 | 0 | 0 |  | UR9 | - | 0 | 0 | 0 | 0 | 0 | 0 | 0 |  | UR9 | - | 0 | 0 | 0 | 0 | 0 | 0 | 0 | 0 | 0 | 0
| UR10 | - | 0 | 0 | 0 | 0 | 0 | 0 | 0 |  | UR10 | - | 0 | 0 | 0 | 0 | 0 | 0 |  | UR10 | - | 0 | 0 | 0 | 0 | 0 | 0 | 0 |  | UR10 | - | 0 | 0 | 0 | 0 | 0 | 0 | 0 | 0 | 0 | 0